## Sheet1
Opto-board Assembly Status
0
Opto-board S/N: |  |  |  | Site(check one): |  | OSU |  | Seigen
Opto-board flavor (check one): |  |  | B-Layer |  | Left |  | Right
VDC S/N | 0
0
DORIC S/N |  |  | -- | --
Step |  |  |  | Date | Initial | Comments
1) Reinforce 80-pin Connector
2) Mechanical tolerance test
3) short test
4) VDC mounting
5) DORIC mounting
6) Measure VCSEL power
7) Measure PIN respnsivity
8) Glue VCSEL opto-pack (?)
9) Glue Housing
10.1) Glue 2nd VCSEL opto-pack(?)
10.2) Glue housing (?)
11.1) Glue PIN opto-pack
11.2) Glue housing
12) Solder VCSEL opto-pack
13) Solder 2nd VCSEL opto-pack (?)
14) Solder PIN opto-pack
15) Wire bonding
16) Basic Functionality
17) Encapsulation

## Sheet2
Opto-Board QA data Sheet: Optical Power and Responsivity
Opto-board S/N
0
VCSEL Opto-pack S/N:
Power (uW) | 1 | 2 | 3 | 4 | 5 | 6 | 7 | 8 | Date | Initial | P> 500 uW & dP ,20% ?
Pre Opto-pack Burn-in |  | 1960.8902 | 1867.5932 | 1926.8689 | 1885.3465 | 1928.8508 | 1961.1562 | 1871.5822 | -- | -- | --
Post Opto-pack Burn-in |  | 1947.1406 | 1828.8167 | 1921.3982 | 1853.4808 | 1913.0822 | 1938.2267 | 1879.6439 | -- | -- | --
Change (%) | #DIV/0! | #DIV/0! | #DIV/0! | #DIV/0! | #DIV/0! | #DIV/0! | #DIV/0! | #DIV/0! | -- | -- | --
Pre Opto-board Burn-in |  | 1548.6338 | 1337.0038 | 1586.3768 | 1279.294 | 1564.5902 | 1411.7404 | 1656.344 | -- | -- | --
Change (%) |  | #DIV/0! | #DIV/0! | #DIV/0! | #DIV/0! | #DIV/0! | #DIV/0! | #DIV/0! | -- | -- | --
Post Opto-board Burn-in |  | 1529.2995 | 1278.9157 | 1545.6714 | 1266.4594 | 1491.3376 | 1323.5224 | 1587.6112 | -- | -- | --
Change (%) |  | -1.2485 | -4.3446 | -2.5659 | -1.0033 | -4.6819 | -6.2489 | -4.1497 | -- | -- | --
Opto-board at 0C |  | 1607.9713 | 1388.9014 | 1684.2157 | 1376.3867 | 1507.0795 | 1470.6022 | 1722.1638 | -- | -- | --
Change (%) |  | 3.8316 | 3.8816 | 6.1674 | 7.5896 | -3.6758 | 4.1695 | 3.9738 | -- | -- | --
Opto-board at 50C |  | 1455.8216 | 1227.6693 | 1482.3186 | 1214.4938 | 1416.1886 | 1280.0899 | 1514.7858 | -- | -- | --
Change (%) |  | -5.9932 | -8.1776 | -6.5595 | -5.0653 | -9.485 | -9.3254 | -8.5464 | -- | -- | --
Opto-board QA (10C) |  | 1629.6559 | 1364.3456 | 1658.5986 | 1346.8815 | 1513.8039 | 1448.0293 | 1721.1689 | -- | -- | --
Change (%) |  | 5.2318 | 2.045 | 4.5526 | 5.2832 | -3.246 | 2.5705 | 3.9137 | -- | -- | --
Reception Test |  | 2000 | 2000 | 2000 | 2000 | 2000 | 2000 | 2000 | -- | -- | --
VCSEL Opto-pack S/N:
Power (uW) | 1 | 2 | 3 | 4 | 5 | 6 | 7 | 8 | Date | Initial | P> 500 uW & dP ,20% ?
Pre Opto-pack Burn-in |  | 1958.2756 | 1854.0092 | 1969.1176 | 2006.8488 | 1956.9085 | 1962.1684 | 1932.8184 | -- | -- | --
Post Opto-pack Burn-in |  | 1918.7935 | 1827.8248 | 1971.5358 | 1943.698 | 1935.4996 | 1987.1933 | 1903.8568 | -- | -- | --
Change (%) | #DIV/0! | #DIV/0! | #DIV/0! | #DIV/0! | #DIV/0! | #DIV/0! | #DIV/0! | #DIV/0! | -- | -- | --
Pre Opto-board Burn-in |  | 1477.2809 | 1433.9638 | 1618.0107 | 1582.3907 | 1587.1205 | 1658.6218 | 1627.5325 | -- | -- | --
Change (%) |  | #DIV/0! | #DIV/0! | #DIV/0! | #DIV/0! | #DIV/0! | #DIV/0! | #DIV/0! | -- | -- | --
Post Opto-board Burn-in |  | 1402.4649 | 1373.5417 | 1584.0806 | 1483.3344 | 1557.6821 | 1556.1995 | 1563.9584 | -- | -- | --
Change (%) |  | -5.0644 | -4.2136 | -2.097 | -6.2599 | -1.8548 | -6.1751 | -3.9062 | -- | -- | --
Opto-board at 0C |  | 1534.6118 | 1487.8541 | 1677.3723 | 1605.8666 | 1667.1314 | 1646.2275 | 1679.2395 | -- | -- | --
Change (%) |  | 3.8808 | 3.7581 | 3.6688 | 1.4836 | 5.0413 | -0.74727 | 3.177 | -- | -- | --
Opto-board at 50C |  | 1326.6395 | 1328.3278 | 1510.8717 | 1419.4552 | 1469.159 | 1489.026 | 1482.4139 | -- | -- | --
Change (%) |  | -10.1972 | -7.3667 | -6.6217 | -10.2968 | -7.4324 | -10.2251 | -8.9165 | -- | -- | --
Opto-board QA (10C) |  | 1509.3577 | 1508.8973 | 1695.275 | 1601.7887 | 1649.8897 | 1660.3777 | 1664.6598 | -- | -- | --
Change (%) |  | 2.1713 | 5.2256 | 4.7753 | 1.2259 | 3.9549 | 0.10586 | 2.2812 | -- | -- | --
Reception Test |  | 2000 | 2000 | 2000 | 2000 | 2000 | 2000 | 2000 | -- | -- | --

## Sheet3
PIN Opto-pack S/N:
Responsivity (A/W) | 1 | 2 | 3 | 4 | 5 | 6 | 7 | 8 | Date | Initial | R> 0.5 A/W & dR <5%
Opto-pack QA | [8 empty] | -- | -- | --
Pre-mount | [8 empty] | -- | -- | --
Change (%)

## Sheet4
Opto-board QA Data Sheet
Opto-board S/N:
0
Current consumption:
| Unit | Min | Max | I |  |  | dI <5% | Date |  | Initial |  | Pass/Fail (?)
Pre-QA | mA | 322 | 384 | 355.835 |  |  |  | 2021-06-30 |  |  |  | Pass
QA | mA | 304 | 366 | 341.0767 |  |  |  | 2021-06-30 |  |  |  | Pass
*The allowable range for current consumption for a B-layer opto-board is 330-400 mA.
Dark current:
| Unit | Max | I |  | Date |  | Initial |  | Pass/Fail (?)
Pre-QA | uA | 1 | 0.85903 |  | 2021-06-30 |  |  |  | Pass
QA | uA | 1 | 0.70673 |  | 2021-06-30 |  |  |  | Pass
Optical
| Unit | Max | 1 | 2 | 3 | 4 | 5 | 6 | 7 | 8 | 9 | 10 | 11 | 12 | 13 | 14 | 15 | 16 | Pass/Fail (?)
Rise | ns | 1 | 0.1347 | 0.1012 | 0.2694 | 0.030101 | 0.253 | 0.03362 | 0.035317 | 0.26167 | 0.49491 | 0.1881 | 0.33324 | 0.03776 | 0.032217 | 0.31918 |  |  | Pass
Fall | ns | 1 | 0.25901 | 0.36932 | 0.33035 | 0.51234 | 0.43153 | 0.50097 | 0.33398 | 0.3109 | 0.33269 | 0.34932 | 0.36616 | 0.3304 | 0.41388 | 0.3891 |  |  | Pass

## optical calc
Post Mounting @ room Temp
Power
Power 2
Power 3
channel# | 1 | 2 | 3 | 4 | 5 | 6 | 7 | 8 | 9 | 10 | 11 | 12 | 13 | 14
| 1000 | 1000 | 1000 | 1000 | 1000 | 1000 | 1000 | 1000 | 1000 | 1000 | 1000 | 1000 | 1000 | 1000
| 1000 | 1000 | 1000 | 1000 | 1000 | 1000 | 1000 | 1000 | 1000 | 1000 | 1000 | 1000 | 1000 | 1000
| 1000 | 1000 | 1000 | 1000 | 1000 | 1000 | 1000 | 1000 | 1000 | 1000 | 1000 | 1000 | 1000 | 1000
avg | 1000 | 1000 | 1000 | 1000 | 1000 | 1000 | 1000 | 1000 | 1000 | 1000 | 1000 | 1000 | 1000 | 1000
-10C
Power
Power 2
Power 3
channel# | 1 | 2 | 3 | 4 | 5 | 6 | 7 | 8 | 9 | 10 | 11 | 12 | 13 | 14
| 1000 | 1000 | 1000 | 1000 | 1000 | 1000 | 1000 | 1000 | 1000 | 1000 | 1000 | 1000 | 1000 | 1000
| 1000 | 1000 | 1000 | 1000 | 1000 | 1000 | 1000 | 1000 | 1000 | 1000 | 1000 | 1000 | 1000 | 1000
| 1000 | 1000 | 1000 | 1000 | 1000 | 1000 | 1000 | 1000 | 1000 | 1000 | 1000 | 1000 | 1000 | 1000
avg | 1000 | 1000 | 1000 | 1000 | 1000 | 1000 | 1000 | 1000 | 1000 | 1000 | 1000 | 1000 | 1000 | 1000
10C
Power
Power 2
Power 3
channel# | 1 | 2 | 3 | 4 | 5 | 6 | 7 | 8 | 9 | 10 | 11 | 12 | 13 | 14
| 1000 | 1000 | 1000 | 1000 | 1000 | 1000 | 1000 | 1000 | 1000 | 1000 | 1000 | 1000 | 1000 | 1000
| 1000 | 1000 | 1000 | 1000 | 1000 | 1000 | 1000 | 1000 | 1000 | 1000 | 1000 | 1000 | 1000 | 1000
| 1000 | 1000 | 1000 | 1000 | 1000 | 1000 | 1000 | 1000 | 1000 | 1000 | 1000 | 1000 | 1000 | 1000
avg | 1000 | 1000 | 1000 | 1000 | 1000 | 1000 | 1000 | 1000 | 1000 | 1000 | 1000 | 1000 | 1000 | 1000
50C
Power
Power 2
Power 3
channel# | 1 | 2 | 3 | 4 | 5 | 6 | 7 | 8 | 9 | 10 | 11 | 12 | 13 | 14
| 1000 | 1000 | 1000 | 1000 | 1000 | 1000 | 1000 | 1000 | 1000 | 1000 | 1000 | 1000 | 1000 | 1000
| 1000 | 1000 | 1000 | 1000 | 1000 | 1000 | 1000 | 1000 | 1000 | 1000 | 1000 | 1000 | 1000 | 1000
| 1000 | 1000 | 1000 | 1000 | 1000 | 1000 | 1000 | 1000 | 1000 | 1000 | 1000 | 1000 | 1000 | 1000
avg | 1000 | 1000 | 1000 | 1000 | 1000 | 1000 | 1000 | 1000 | 1000 | 1000 | 1000 | 1000 | 1000 | 1000

## Sheet5
Electrical: |  |  |  | Date (DD/MM/YY):06/30/2021 | [5 empty] | Initial:
| Unit | Min | Max | 1 | 2 | 3 | 4 | 5 | 6 | 7 | 8 | 9 | 10 | 11 | 12 | 13 | 14 | Pass/fail(?)
Clk Rise | ns | -- | 1 | Date (DD/MM/YY):06/30/2021 1: 0.54666; Date (DD/MM/YY):06/30/2021 2: 0.56257; Date (DD/MM/YY):06/30/2021 3: 0.58777; Date (DD/MM/YY):06/30/2021 4: 0.60703; Date (DD/MM/YY):06/30/2021 5: 0.61053; Date (DD/MM/YY):06/30/2021 6: 0.61221; Initial: 7: 0.61375 | Pass
Clk Fall | ns | -- | 1 | Date (DD/MM/YY):06/30/2021 1: 0.51787; Date (DD/MM/YY):06/30/2021 2: 0.52964; Date (DD/MM/YY):06/30/2021 3: 0.54835; Date (DD/MM/YY):06/30/2021 4: 0.57909; Date (DD/MM/YY):06/30/2021 5: 0.59016; Date (DD/MM/YY):06/30/2021 6: 0.59646; Initial: 7: 0.60598 | Pass
Data Rise | ns | -- | 1 | Date (DD/MM/YY):06/30/2021 1: 0.66233; Date (DD/MM/YY):06/30/2021 2: 0.71291; Date (DD/MM/YY):06/30/2021 3: 0.66688; Date (DD/MM/YY):06/30/2021 4: 0.61935; Date (DD/MM/YY):06/30/2021 5: 0.69003; Date (DD/MM/YY):06/30/2021 6: 0.65774; Initial: 7: 0.67939 | Pass
Data Fall | ns | -- | 1 | Date (DD/MM/YY):06/30/2021 1: 0.67931; Date (DD/MM/YY):06/30/2021 2: 0.63458; Date (DD/MM/YY):06/30/2021 3: 0.6768; Date (DD/MM/YY):06/30/2021 4: 0.67328; Date (DD/MM/YY):06/30/2021 5: 0.63448; Date (DD/MM/YY):06/30/2021 6: 0.66707; Initial: 7: 0.67659 | Pass
Jitter @ IPIN = 100uA | ns | -- | 1 | Date (DD/MM/YY):06/30/2021 1: 0.14604; Date (DD/MM/YY):06/30/2021 2: 0.15576; Date (DD/MM/YY):06/30/2021 3: 0.15311; Date (DD/MM/YY):06/30/2021 4: 0.06035; Date (DD/MM/YY):06/30/2021 5: 0.18966; Date (DD/MM/YY):06/30/2021 6: 0.08485; Initial: 7: 0.20129 | Pass
Jitter @ IPIN = 1000uA | ns | -- | 1 | Date (DD/MM/YY):06/30/2021 1: 0.14931; Date (DD/MM/YY):06/30/2021 2: 0.13174; Date (DD/MM/YY):06/30/2021 3: 0.15068; Date (DD/MM/YY):06/30/2021 4: 0.05793; Date (DD/MM/YY):06/30/2021 5: 0.18018; Date (DD/MM/YY):06/30/2021 6: 0.07173; Initial: 7: 0.18874 | Pass
Pos Width max @ IPIN = 100uA |  |  |  | Date (DD/MM/YY):06/30/2021 1: 12.45; Date (DD/MM/YY):06/30/2021 2: 12.927; Date (DD/MM/YY):06/30/2021 3: 12.332; Date (DD/MM/YY):06/30/2021 4: 11.683; Date (DD/MM/YY):06/30/2021 5: 12.315; Date (DD/MM/YY):06/30/2021 6: 12.485; Initial: 7: 12.982
Pos Width max @ IPIN = 1000uA |  |  |  | Date (DD/MM/YY):06/30/2021 1: 12.515; Date (DD/MM/YY):06/30/2021 2: 12.881; Date (DD/MM/YY):06/30/2021 3: 12.283; Date (DD/MM/YY):06/30/2021 4: 11.659; Date (DD/MM/YY):06/30/2021 5: 12.24; Date (DD/MM/YY):06/30/2021 6: 12.461; Initial: 7: 12.91
Pos Width min @ IPIN = 100uA |  |  |  | Date (DD/MM/YY):06/30/2021 1: 11.846; Date (DD/MM/YY):06/30/2021 2: 12.257; Date (DD/MM/YY):06/30/2021 3: 11.669; Date (DD/MM/YY):06/30/2021 4: 11.314; Date (DD/MM/YY):06/30/2021 5: 11.572; Date (DD/MM/YY):06/30/2021 6: 12.016; Initial: 7: 12.26
Pos Width min @ IPIN = 1000uA |  |  |  | Date (DD/MM/YY):06/30/2021 1: 11.872; Date (DD/MM/YY):06/30/2021 2: 12.29; Date (DD/MM/YY):06/30/2021 3: 11.678; Date (DD/MM/YY):06/30/2021 4: 11.35; Date (DD/MM/YY):06/30/2021 5: 11.63; Date (DD/MM/YY):06/30/2021 6: 12.086; Initial: 7: 12.267
Pos Width mean @ IPIN = 100uA |  |  |  | Date (DD/MM/YY):06/30/2021 1: 12.1629; Date (DD/MM/YY):06/30/2021 2: 12.5899; Date (DD/MM/YY):06/30/2021 3: 11.9552; Date (DD/MM/YY):06/30/2021 4: 11.5009; Date (DD/MM/YY):06/30/2021 5: 11.9471; Date (DD/MM/YY):06/30/2021 6: 12.2748; Initial: 7: 12.6098
Pos Width mean @ IPIN = 1000uA |  |  |  | Date (DD/MM/YY):06/30/2021 1: 12.1611; Date (DD/MM/YY):06/30/2021 2: 12.5716; Date (DD/MM/YY):06/30/2021 3: 11.9502; Date (DD/MM/YY):06/30/2021 4: 11.5069; Date (DD/MM/YY):06/30/2021 5: 11.9368; Date (DD/MM/YY):06/30/2021 6: 12.2689; Initial: 7: 12.5959
GoNoGoDuty Cycle | % | 45 | 55 | Date (DD/MM/YY):06/30/2021 1: 48.726; Date (DD/MM/YY):06/30/2021 2: 50.3324; Date (DD/MM/YY):06/30/2021 3: 47.9523; Date (DD/MM/YY):06/30/2021 4: 46.1769; Date (DD/MM/YY):06/30/2021 5: 47.8158; Date (DD/MM/YY):06/30/2021 6: 49.223; Initial: 7: 50.4436 | Pass
Duty Cycle @ IPIN = 100uA | % | 45 | 55 | Date (DD/MM/YY):06/30/2021 1: 48.7025; Date (DD/MM/YY):06/30/2021 2: 50.3681; Date (DD/MM/YY):06/30/2021 3: 47.9197; Date (DD/MM/YY):06/30/2021 4: 46.044; Date (DD/MM/YY):06/30/2021 5: 47.8348; Date (DD/MM/YY):06/30/2021 6: 49.1508; Initial: 7: 50.4715 | Pass
Duty Cycle @ IPIN = 1000uA | % | 45 | 55 | Date (DD/MM/YY):06/30/2021 1: 48.6521; Date (DD/MM/YY):06/30/2021 2: 50.2937; Date (DD/MM/YY):06/30/2021 3: 47.8211; Date (DD/MM/YY):06/30/2021 4: 46.0334; Date (DD/MM/YY):06/30/2021 5: 47.7514; Date (DD/MM/YY):06/30/2021 6: 49.0794; Initial: 7: 50.3729 | Pass
Clock+ common mode | V | 0.9 | 1.5 | Date (DD/MM/YY):06/30/2021 1: 1.0284; Date (DD/MM/YY):06/30/2021 2: 1.0181; Date (DD/MM/YY):06/30/2021 3: 1.0356; Date (DD/MM/YY):06/30/2021 4: 1.0612; Date (DD/MM/YY):06/30/2021 5: 1.0537; Date (DD/MM/YY):06/30/2021 6: 1.0422; Initial: 7: 1.0463 | Pass
Clock- common mode | V | 0.9 | 1.5 | Date (DD/MM/YY):06/30/2021 1: 1.0252; Date (DD/MM/YY):06/30/2021 2: 1.0135; Date (DD/MM/YY):06/30/2021 3: 1.0311; Date (DD/MM/YY):06/30/2021 4: 1.0565; Date (DD/MM/YY):06/30/2021 5: 1.0501; Date (DD/MM/YY):06/30/2021 6: 1.0426; Initial: 7: 1.0455 | Pass
Data+ common mode | V | 0.9 | 1.5 | Date (DD/MM/YY):06/30/2021 1: 1.0665; Date (DD/MM/YY):06/30/2021 2: 1.0748; Date (DD/MM/YY):06/30/2021 3: 1.0475; Date (DD/MM/YY):06/30/2021 4: 1.0494; Date (DD/MM/YY):06/30/2021 5: 1.0706; Date (DD/MM/YY):06/30/2021 6: 1.0737; Initial: 7: 1.0787 | Pass
Data- common mode | V | 0.9 | 1.5 | Date (DD/MM/YY):06/30/2021 1: 1.058; Date (DD/MM/YY):06/30/2021 2: 1.0562; Date (DD/MM/YY):06/30/2021 3: 1.0426; Date (DD/MM/YY):06/30/2021 4: 1.0549; Date (DD/MM/YY):06/30/2021 5: 1.0611; Date (DD/MM/YY):06/30/2021 6: 1.0711; Initial: 7: 1.0731 | Pass
Clock+ amplitude | V | 0.2 | 0.5 | Date (DD/MM/YY):06/30/2021 1: 0.34885; Date (DD/MM/YY):06/30/2021 2: 0.34533; Date (DD/MM/YY):06/30/2021 3: 0.35721; Date (DD/MM/YY):06/30/2021 4: 0.36346; Date (DD/MM/YY):06/30/2021 5: 0.35598; Date (DD/MM/YY):06/30/2021 6: 0.34503; Initial: 7: 0.34808 | Pass
Clock- amplitude | V | 0.2 | 0.5 | Date (DD/MM/YY):06/30/2021 1: 0.30113; Date (DD/MM/YY):06/30/2021 2: 0.29668; Date (DD/MM/YY):06/30/2021 3: 0.30458; Date (DD/MM/YY):06/30/2021 4: 0.31081; Date (DD/MM/YY):06/30/2021 5: 0.31526; Date (DD/MM/YY):06/30/2021 6: 0.31423; Initial: 7: 0.31759 | Pass
Data+ amplitude | V | 0.2 | 0.5 | Date (DD/MM/YY):06/30/2021 1: 0.39068; Date (DD/MM/YY):06/30/2021 2: 0.3959; Date (DD/MM/YY):06/30/2021 3: 0.38476; Date (DD/MM/YY):06/30/2021 4: 0.36611; Date (DD/MM/YY):06/30/2021 5: 0.38544; Date (DD/MM/YY):06/30/2021 6: 0.38187; Initial: 7: 0.38761 | Pass
Data- amplitude | V | 0.2 | 0.5 | Date (DD/MM/YY):06/30/2021 1: 0.36533; Date (DD/MM/YY):06/30/2021 2: 0.35577; Date (DD/MM/YY):06/30/2021 3: 0.3549; Date (DD/MM/YY):06/30/2021 4: 0.35766; Date (DD/MM/YY):06/30/2021 5: 0.35584; Date (DD/MM/YY):06/30/2021 6: 0.36036; Initial: 7: 0.36213 | Pass
Bit errors @ IPIN = 100uA | -- | -- | 0 | Date (DD/MM/YY):06/30/2021 1: 0; Date (DD/MM/YY):06/30/2021 2: 0; Date (DD/MM/YY):06/30/2021 3: 0; Date (DD/MM/YY):06/30/2021 4: 0; Date (DD/MM/YY):06/30/2021 5: 0; Date (DD/MM/YY):06/30/2021 6: 0; Initial: 7: 0 | Pass
Clk errors @ IPIN = 100uA | -- | -- | 0 | Date (DD/MM/YY):06/30/2021 1: 0; Date (DD/MM/YY):06/30/2021 2: 0; Date (DD/MM/YY):06/30/2021 3: 0; Date (DD/MM/YY):06/30/2021 4: 0; Date (DD/MM/YY):06/30/2021 5: 0; Date (DD/MM/YY):06/30/2021 6: 0; Initial: 7: 0 | Pass
Bit errors @ IPIN = 1000uA | -- | -- | 0 | Date (DD/MM/YY):06/30/2021 1: 0; Date (DD/MM/YY):06/30/2021 2: 0; Date (DD/MM/YY):06/30/2021 3: 0; Date (DD/MM/YY):06/30/2021 4: 0; Date (DD/MM/YY):06/30/2021 5: 0; Date (DD/MM/YY):06/30/2021 6: 0; Initial: 7: 0 | Pass
Clk errors @ IPIN = 1000uA | -- | -- | 0 | Date (DD/MM/YY):06/30/2021 1: 0; Date (DD/MM/YY):06/30/2021 2: 0; Date (DD/MM/YY):06/30/2021 3: 0; Date (DD/MM/YY):06/30/2021 4: 0; Date (DD/MM/YY):06/30/2021 5: 0; Date (DD/MM/YY):06/30/2021 6: 0; Initial: 7: 0 | Pass
VDC Bit errors | -- | -- | 0 | 0 | 0 | 0 | 0 | 0 | 0 | 0 | 0 | 0 | 0 | 0 | 0 | 0 | 0 | Pass