## Sheet1
Opto-board Assembly Status
0
Opto-board S/N: |  |  |  | Site(check one): |  | OSU |  | Seigen
Opto-board flavor (check one): |  |  | B-Layer |  | Left |  | Right
VDC S/N | 0
0
DORIC S/N |  |  | -- | --
Step |  |  |  | Date | Initial | Comments
1) Reinforce 80-pin Connector
2) Mechanical tolerance test
3) short test
4) VDC mounting
5) DORIC mounting
6) Measure VCSEL power
7) Measure PIN respnsivity
8) Glue VCSEL opto-pack (?)
9) Glue Housing
10.1) Glue 2nd VCSEL opto-pack(?)
10.2) Glue housing (?)
11.1) Glue PIN opto-pack
11.2) Glue housing
12) Solder VCSEL opto-pack
13) Solder 2nd VCSEL opto-pack (?)
14) Solder PIN opto-pack
15) Wire bonding
16) Basic Functionality
17) Encapsulation

## Sheet2
Opto-Board QA data Sheet: Optical Power and Responsivity
Opto-board S/N
0
VCSEL Opto-pack S/N:
Power (uW) | 1 | 2 | 3 | 4 | 5 | 6 | 7 | 8 | Date | Initial | P> 500 uW & dP ,20% ?
Pre Opto-pack Burn-in |  | 2056.9616 | 1984.6076 | 1978.3867 | 2043.5258 | 1972.7721 | 1961.5749 | 1929.5461 | -- | -- | --
Post Opto-pack Burn-in |  | 1936.1614 | 1863.2978 | 1902.2866 | 1935.4675 | 1868.6587 | 1911.5421 | 1867.6027 | -- | -- | --
Change (%) | #DIV/0! | #DIV/0! | #DIV/0! | #DIV/0! | #DIV/0! | #DIV/0! | #DIV/0! | #DIV/0! | -- | -- | --
Pre Opto-board Burn-in |  | 1645.2278 | 1457.6806 | 1669.9873 | 1483.168 | 1637.0882 | 1453.6615 | 1700.5008 | -- | -- | --
Change (%) |  | #DIV/0! | #DIV/0! | #DIV/0! | #DIV/0! | #DIV/0! | #DIV/0! | #DIV/0! | -- | -- | --
Post Opto-board Burn-in |  | 1580.7641 | 1405.9808 | 1639.2208 | 1459.1211 | 1596.5772 | 1400.0014 | 1654.2721 | -- | -- | --
Change (%) |  | -3.9182 | -3.5467 | -1.8423 | -1.6213 | -2.4746 | -3.6914 | -2.7185 | -- | -- | --
Opto-board at 0C |  | 1690.3378 | 1512.8836 | 1708.4829 | 1483.7058 | 1653.8267 | 1527.4695 | 1791.4095 | -- | -- | --
Change (%) |  | 2.7419 | 3.787 | 2.3051 | 0.036258 | 1.0225 | 5.0774 | 5.346 | -- | -- | --
Opto-board at 50C |  | 1480.5141 | 1345.5682 | 1519.7543 | 1329.2699 | 1482.8426 | 1311.7922 | 1563.907 | -- | -- | --
Change (%) |  | -10.0116 | -7.6911 | -8.9961 | -10.3763 | -9.4219 | -9.7594 | -8.0326 | -- | -- | --
Opto-board QA (10C) |  | 1680.8013 | 1491.6086 | 1710.6827 | 1505.9422 | 1672.3938 | 1515.1681 | 1775.3161 | -- | -- | --
Change (%) |  | 2.1622 | 2.3275 | 2.4369 | 1.5355 | 2.1566 | 4.2311 | 4.3996 | -- | -- | --
Reception Test |  | 2000 | 2000 | 2000 | 2000 | 2000 | 2000 | 2000 | -- | -- | --
VCSEL Opto-pack S/N:
Power (uW) | 1 | 2 | 3 | 4 | 5 | 6 | 7 | 8 | Date | Initial | P> 500 uW & dP ,20% ?
Pre Opto-pack Burn-in |  | 2298.4136 | 2089.932 | 2166.9746 | 2187.798 | 2268.9291 | 2149.8004 | 2125.6051 | -- | -- | --
Post Opto-pack Burn-in |  | 2138.8783 | 1927.5819 | 2032.3062 | 2007.1372 | 2090.9981 | 2046.9072 | 1999.7485 | -- | -- | --
Change (%) | #DIV/0! | #DIV/0! | #DIV/0! | #DIV/0! | #DIV/0! | #DIV/0! | #DIV/0! | #DIV/0! | -- | -- | --
Pre Opto-board Burn-in |  | 1735.473 | 1556.3003 | 1639.1097 | 1608.7598 | 1799.576 | 1665.4856 | 1741.8529 | -- | -- | --
Change (%) |  | #DIV/0! | #DIV/0! | #DIV/0! | #DIV/0! | #DIV/0! | #DIV/0! | #DIV/0! | -- | -- | --
Post Opto-board Burn-in |  | 1661.315 | 1435.4114 | 1571.3972 | 1551.6038 | 1724.7612 | 1615.8801 | 1672.2699 | -- | -- | --
Change (%) |  | -4.2731 | -7.7677 | -4.1311 | -3.5528 | -4.1574 | -2.9784 | -3.9948 | -- | -- | --
Opto-board at 0C |  | 1794.8048 | 1583.0712 | 1676.2361 | 1683.2931 | 1819.0095 | 1741.1662 | 1788.5399 | -- | -- | --
Change (%) |  | 3.4188 | 1.7202 | 2.265 | 4.633 | 1.0799 | 4.5441 | 2.6803 | -- | -- | --
Opto-board at 50C |  | 1591.6454 | 1387.3918 | 1502.53 | 1445.3192 | 1652.2327 | 1520.8005 | 1573.1601 | -- | -- | --
Change (%) |  | -8.2875 | -10.8532 | -8.3326 | -10.1594 | -8.1877 | -8.6873 | -9.6847 | -- | -- | --
Opto-board QA (10C) |  | 1787.0988 | 1565.075 | 1702.6929 | 1660.2397 | 1801.0876 | 1709.8048 | 1762.3285 | -- | -- | --
Change (%) |  | 2.9747 | 0.56382 | 3.8791 | 3.2 | 0.083998 | 2.661 | 1.1755 | -- | -- | --
Reception Test |  | 2000 | 2000 | 2000 | 2000 | 2000 | 2000 | 2000 | -- | -- | --

## Sheet3
PIN Opto-pack S/N:
Responsivity (A/W) | 1 | 2 | 3 | 4 | 5 | 6 | 7 | 8 | Date | Initial | R> 0.5 A/W & dR <5%
Opto-pack QA | [8 empty] | -- | -- | --
Pre-mount | [8 empty] | -- | -- | --
Change (%)

## Sheet4
Opto-board QA Data Sheet
Opto-board S/N:
0
Current consumption:
| Unit | Min | Max | I |  |  | dI <5% | Date |  | Initial |  | Pass/Fail (?)
Pre-QA | mA | 322 | 384 | 364.9902 |  |  |  | 2021-06-30 |  |  |  | Pass
QA | mA | 304 | 366 | 342.4194 |  |  |  | 2021-06-30 |  |  |  | Pass
*The allowable range for current consumption for a B-layer opto-board is 330-400 mA.
Dark current:
| Unit | Max | I |  | Date |  | Initial |  | Pass/Fail (?)
Pre-QA | uA | 1 | 0.70625 |  | 2021-06-30 |  |  |  | Pass
QA | uA | 1 | 0.713 |  | 2021-06-30 |  |  |  | Pass
Optical
| Unit | Max | 1 | 2 | 3 | 4 | 5 | 6 | 7 | 8 | 9 | 10 | 11 | 12 | 13 | 14 | 15 | 16 | Pass/Fail (?)
Rise | ns | 1 | 0.04153 | 0.033258 | 0.12966 | 0.031756 | 0.194 | 0.03798 | 0.030112 | 0.14037 | 0.2444 | 0.04228 | 0.3259 | 0.04246 | 0.032334 | 0.2092 |  |  | Pass
Fall | ns | 1 | 0.26437 | 0.36996 | 0.33719 | 0.27896 | 0.45307 | 0.4141 | 0.30305 | 0.36317 | 0.37491 | 0.30002 | 0.46034 | 0.33746 | 0.27365 | 0.35539 |  |  | Pass

## optical calc
Post Mounting @ room Temp
Power
Power 2
Power 3
channel# | 1 | 2 | 3 | 4 | 5 | 6 | 7 | 8 | 9 | 10 | 11 | 12 | 13 | 14
| 1000 | 1000 | 1000 | 1000 | 1000 | 1000 | 1000 | 1000 | 1000 | 1000 | 1000 | 1000 | 1000 | 1000
| 1000 | 1000 | 1000 | 1000 | 1000 | 1000 | 1000 | 1000 | 1000 | 1000 | 1000 | 1000 | 1000 | 1000
| 1000 | 1000 | 1000 | 1000 | 1000 | 1000 | 1000 | 1000 | 1000 | 1000 | 1000 | 1000 | 1000 | 1000
avg | 1000 | 1000 | 1000 | 1000 | 1000 | 1000 | 1000 | 1000 | 1000 | 1000 | 1000 | 1000 | 1000 | 1000
-10C
Power
Power 2
Power 3
channel# | 1 | 2 | 3 | 4 | 5 | 6 | 7 | 8 | 9 | 10 | 11 | 12 | 13 | 14
| 1000 | 1000 | 1000 | 1000 | 1000 | 1000 | 1000 | 1000 | 1000 | 1000 | 1000 | 1000 | 1000 | 1000
| 1000 | 1000 | 1000 | 1000 | 1000 | 1000 | 1000 | 1000 | 1000 | 1000 | 1000 | 1000 | 1000 | 1000
| 1000 | 1000 | 1000 | 1000 | 1000 | 1000 | 1000 | 1000 | 1000 | 1000 | 1000 | 1000 | 1000 | 1000
avg | 1000 | 1000 | 1000 | 1000 | 1000 | 1000 | 1000 | 1000 | 1000 | 1000 | 1000 | 1000 | 1000 | 1000
10C
Power
Power 2
Power 3
channel# | 1 | 2 | 3 | 4 | 5 | 6 | 7 | 8 | 9 | 10 | 11 | 12 | 13 | 14
| 1000 | 1000 | 1000 | 1000 | 1000 | 1000 | 1000 | 1000 | 1000 | 1000 | 1000 | 1000 | 1000 | 1000
| 1000 | 1000 | 1000 | 1000 | 1000 | 1000 | 1000 | 1000 | 1000 | 1000 | 1000 | 1000 | 1000 | 1000
| 1000 | 1000 | 1000 | 1000 | 1000 | 1000 | 1000 | 1000 | 1000 | 1000 | 1000 | 1000 | 1000 | 1000
avg | 1000 | 1000 | 1000 | 1000 | 1000 | 1000 | 1000 | 1000 | 1000 | 1000 | 1000 | 1000 | 1000 | 1000
50C
Power
Power 2
Power 3
channel# | 1 | 2 | 3 | 4 | 5 | 6 | 7 | 8 | 9 | 10 | 11 | 12 | 13 | 14
| 1000 | 1000 | 1000 | 1000 | 1000 | 1000 | 1000 | 1000 | 1000 | 1000 | 1000 | 1000 | 1000 | 1000
| 1000 | 1000 | 1000 | 1000 | 1000 | 1000 | 1000 | 1000 | 1000 | 1000 | 1000 | 1000 | 1000 | 1000
| 1000 | 1000 | 1000 | 1000 | 1000 | 1000 | 1000 | 1000 | 1000 | 1000 | 1000 | 1000 | 1000 | 1000
avg | 1000 | 1000 | 1000 | 1000 | 1000 | 1000 | 1000 | 1000 | 1000 | 1000 | 1000 | 1000 | 1000 | 1000

## Sheet5
Electrical: |  |  |  | Date (DD/MM/YY):06/30/2021 | [5 empty] | Initial:
| Unit | Min | Max | 1 | 2 | 3 | 4 | 5 | 6 | 7 | 8 | 9 | 10 | 11 | 12 | 13 | 14 | Pass/fail(?)
Clk Rise | ns | -- | 1 | Date (DD/MM/YY):06/30/2021 1: 0.54076; Date (DD/MM/YY):06/30/2021 2: 0.54867; Date (DD/MM/YY):06/30/2021 3: 0.56185; Date (DD/MM/YY):06/30/2021 4: 0.59018; Date (DD/MM/YY):06/30/2021 5: 0.61844; Date (DD/MM/YY):06/30/2021 6: 0.61142; Initial: 7: 0.61254 | Pass
Clk Fall | ns | -- | 1 | Date (DD/MM/YY):06/30/2021 1: 0.5105; Date (DD/MM/YY):06/30/2021 2: 0.5306; Date (DD/MM/YY):06/30/2021 3: 0.54273; Date (DD/MM/YY):06/30/2021 4: 0.5633; Date (DD/MM/YY):06/30/2021 5: 0.58878; Date (DD/MM/YY):06/30/2021 6: 0.58836; Initial: 7: 0.60386 | Pass
Data Rise | ns | -- | 1 | Date (DD/MM/YY):06/30/2021 1: 0.63093; Date (DD/MM/YY):06/30/2021 2: 0.69177; Date (DD/MM/YY):06/30/2021 3: 0.65005; Date (DD/MM/YY):06/30/2021 4: 0.6416; Date (DD/MM/YY):06/30/2021 5: 0.66537; Date (DD/MM/YY):06/30/2021 6: 0.64522; Initial: 7: 0.66195 | Pass
Data Fall | ns | -- | 1 | Date (DD/MM/YY):06/30/2021 1: 0.64243; Date (DD/MM/YY):06/30/2021 2: 0.6142; Date (DD/MM/YY):06/30/2021 3: 0.66773; Date (DD/MM/YY):06/30/2021 4: 0.64269; Date (DD/MM/YY):06/30/2021 5: 0.63464; Date (DD/MM/YY):06/30/2021 6: 0.65789; Initial: 7: 0.67554 | Pass
Jitter @ IPIN = 100uA | ns | -- | 1 | Date (DD/MM/YY):06/30/2021 1: 0.09001; Date (DD/MM/YY):06/30/2021 2: 0.12312; Date (DD/MM/YY):06/30/2021 3: 0.08438; Date (DD/MM/YY):06/30/2021 4: 0.10054; Date (DD/MM/YY):06/30/2021 5: 0.08298; Date (DD/MM/YY):06/30/2021 6: 0.08153; Initial: 7: 0.15022 | Pass
Jitter @ IPIN = 1000uA | ns | -- | 1 | Date (DD/MM/YY):06/30/2021 1: 0.08452; Date (DD/MM/YY):06/30/2021 2: 0.12478; Date (DD/MM/YY):06/30/2021 3: 0.07598; Date (DD/MM/YY):06/30/2021 4: 0.07839; Date (DD/MM/YY):06/30/2021 5: 0.08624; Date (DD/MM/YY):06/30/2021 6: 0.07438; Initial: 7: 0.14952 | Pass
Pos Width max @ IPIN = 100uA |  |  |  | Date (DD/MM/YY):06/30/2021 1: 12.967; Date (DD/MM/YY):06/30/2021 2: 13.349; Date (DD/MM/YY):06/30/2021 3: 12.757; Date (DD/MM/YY):06/30/2021 4: 12.42; Date (DD/MM/YY):06/30/2021 5: 12.308; Date (DD/MM/YY):06/30/2021 6: 12.755; Initial: 7: 12.219
Pos Width max @ IPIN = 1000uA |  |  |  | Date (DD/MM/YY):06/30/2021 1: 12.88; Date (DD/MM/YY):06/30/2021 2: 13.341; Date (DD/MM/YY):06/30/2021 3: 12.867; Date (DD/MM/YY):06/30/2021 4: 12.299; Date (DD/MM/YY):06/30/2021 5: 12.264; Date (DD/MM/YY):06/30/2021 6: 12.736; Initial: 7: 12.219
Pos Width min @ IPIN = 100uA |  |  |  | Date (DD/MM/YY):06/30/2021 1: 12.317; Date (DD/MM/YY):06/30/2021 2: 12.751; Date (DD/MM/YY):06/30/2021 3: 12.282; Date (DD/MM/YY):06/30/2021 4: 11.876; Date (DD/MM/YY):06/30/2021 5: 11.853; Date (DD/MM/YY):06/30/2021 6: 12.31; Initial: 7: 11.593
Pos Width min @ IPIN = 1000uA |  |  |  | Date (DD/MM/YY):06/30/2021 1: 12.373; Date (DD/MM/YY):06/30/2021 2: 12.723; Date (DD/MM/YY):06/30/2021 3: 12.341; Date (DD/MM/YY):06/30/2021 4: 11.863; Date (DD/MM/YY):06/30/2021 5: 11.839; Date (DD/MM/YY):06/30/2021 6: 12.335; Initial: 7: 11.606
Pos Width mean @ IPIN = 100uA |  |  |  | Date (DD/MM/YY):06/30/2021 1: 12.6351; Date (DD/MM/YY):06/30/2021 2: 13.04; Date (DD/MM/YY):06/30/2021 3: 12.5361; Date (DD/MM/YY):06/30/2021 4: 12.0922; Date (DD/MM/YY):06/30/2021 5: 12.0564; Date (DD/MM/YY):06/30/2021 6: 12.5294; Initial: 7: 11.9225
Pos Width mean @ IPIN = 1000uA |  |  |  | Date (DD/MM/YY):06/30/2021 1: 12.6308; Date (DD/MM/YY):06/30/2021 2: 13.0324; Date (DD/MM/YY):06/30/2021 3: 12.5353; Date (DD/MM/YY):06/30/2021 4: 12.0801; Date (DD/MM/YY):06/30/2021 5: 12.0599; Date (DD/MM/YY):06/30/2021 6: 12.5341; Initial: 7: 11.9182
GoNoGoDuty Cycle | % | 45 | 55 | Date (DD/MM/YY):06/30/2021 1: 50.6387; Date (DD/MM/YY):06/30/2021 2: 52.1674; Date (DD/MM/YY):06/30/2021 3: 50.1869; Date (DD/MM/YY):06/30/2021 4: 48.4269; Date (DD/MM/YY):06/30/2021 5: 48.264; Date (DD/MM/YY):06/30/2021 6: 50.2381; Initial: 7: 47.726 | Pass
Duty Cycle @ IPIN = 100uA | % | 45 | 55 | Date (DD/MM/YY):06/30/2021 1: 50.6332; Date (DD/MM/YY):06/30/2021 2: 52.2205; Date (DD/MM/YY):06/30/2021 3: 50.1922; Date (DD/MM/YY):06/30/2021 4: 48.4788; Date (DD/MM/YY):06/30/2021 5: 48.2371; Date (DD/MM/YY):06/30/2021 6: 50.1911; Initial: 7: 47.7495 | Pass
Duty Cycle @ IPIN = 1000uA | % | 45 | 55 | Date (DD/MM/YY):06/30/2021 1: 50.5297; Date (DD/MM/YY):06/30/2021 2: 52.1415; Date (DD/MM/YY):06/30/2021 3: 50.1785; Date (DD/MM/YY):06/30/2021 4: 48.3371; Date (DD/MM/YY):06/30/2021 5: 48.3015; Date (DD/MM/YY):06/30/2021 6: 50.1576; Initial: 7: 47.6942 | Pass
Clock+ common mode | V | 0.9 | 1.5 | Date (DD/MM/YY):06/30/2021 1: 1.0331; Date (DD/MM/YY):06/30/2021 2: 1.0183; Date (DD/MM/YY):06/30/2021 3: 1.0285; Date (DD/MM/YY):06/30/2021 4: 1.0444; Date (DD/MM/YY):06/30/2021 5: 1.0505; Date (DD/MM/YY):06/30/2021 6: 1.0584; Initial: 7: 1.0414 | Pass
Clock- common mode | V | 0.9 | 1.5 | Date (DD/MM/YY):06/30/2021 1: 1.0292; Date (DD/MM/YY):06/30/2021 2: 1.017; Date (DD/MM/YY):06/30/2021 3: 1.0263; Date (DD/MM/YY):06/30/2021 4: 1.0416; Date (DD/MM/YY):06/30/2021 5: 1.0507; Date (DD/MM/YY):06/30/2021 6: 1.0576; Initial: 7: 1.0415 | Pass
Data+ common mode | V | 0.9 | 1.5 | Date (DD/MM/YY):06/30/2021 1: 1.0614; Date (DD/MM/YY):06/30/2021 2: 1.0594; Date (DD/MM/YY):06/30/2021 3: 1.0566; Date (DD/MM/YY):06/30/2021 4: 1.0635; Date (DD/MM/YY):06/30/2021 5: 1.0794; Date (DD/MM/YY):06/30/2021 6: 1.0802; Initial: 7: 1.0796 | Pass
Data- common mode | V | 0.9 | 1.5 | Date (DD/MM/YY):06/30/2021 1: 1.0532; Date (DD/MM/YY):06/30/2021 2: 1.0437; Date (DD/MM/YY):06/30/2021 3: 1.0517; Date (DD/MM/YY):06/30/2021 4: 1.0702; Date (DD/MM/YY):06/30/2021 5: 1.0685; Date (DD/MM/YY):06/30/2021 6: 1.0778; Initial: 7: 1.0744 | Pass
Clock+ amplitude | V | 0.2 | 0.5 | Date (DD/MM/YY):06/30/2021 1: 0.3538; Date (DD/MM/YY):06/30/2021 2: 0.34317; Date (DD/MM/YY):06/30/2021 3: 0.35369; Date (DD/MM/YY):06/30/2021 4: 0.35862; Date (DD/MM/YY):06/30/2021 5: 0.35559; Date (DD/MM/YY):06/30/2021 6: 0.35852; Initial: 7: 0.35339 | Pass
Clock- amplitude | V | 0.2 | 0.5 | Date (DD/MM/YY):06/30/2021 1: 0.30573; Date (DD/MM/YY):06/30/2021 2: 0.30089; Date (DD/MM/YY):06/30/2021 3: 0.30741; Date (DD/MM/YY):06/30/2021 4: 0.31287; Date (DD/MM/YY):06/30/2021 5: 0.31793; Date (DD/MM/YY):06/30/2021 6: 0.3266; Initial: 7: 0.31828 | Pass
Data+ amplitude | V | 0.2 | 0.5 | Date (DD/MM/YY):06/30/2021 1: 0.39193; Date (DD/MM/YY):06/30/2021 2: 0.39267; Date (DD/MM/YY):06/30/2021 3: 0.3942; Date (DD/MM/YY):06/30/2021 4: 0.37744; Date (DD/MM/YY):06/30/2021 5: 0.39538; Date (DD/MM/YY):06/30/2021 6: 0.3913; Initial: 7: 0.39376 | Pass
Data- amplitude | V | 0.2 | 0.5 | Date (DD/MM/YY):06/30/2021 1: 0.36415; Date (DD/MM/YY):06/30/2021 2: 0.35278; Date (DD/MM/YY):06/30/2021 3: 0.36313; Date (DD/MM/YY):06/30/2021 4: 0.37042; Date (DD/MM/YY):06/30/2021 5: 0.36348; Date (DD/MM/YY):06/30/2021 6: 0.36881; Initial: 7: 0.36684 | Pass
Bit errors @ IPIN = 100uA | -- | -- | 0 | Date (DD/MM/YY):06/30/2021 1: 0; Date (DD/MM/YY):06/30/2021 2: 0; Date (DD/MM/YY):06/30/2021 3: 0; Date (DD/MM/YY):06/30/2021 4: 0; Date (DD/MM/YY):06/30/2021 5: 0; Date (DD/MM/YY):06/30/2021 6: 0; Initial: 7: 0 | Pass
Clk errors @ IPIN = 100uA | -- | -- | 0 | Date (DD/MM/YY):06/30/2021 1: 0; Date (DD/MM/YY):06/30/2021 2: 0; Date (DD/MM/YY):06/30/2021 3: 0; Date (DD/MM/YY):06/30/2021 4: 0; Date (DD/MM/YY):06/30/2021 5: 0; Date (DD/MM/YY):06/30/2021 6: 0; Initial: 7: 0 | Pass
Bit errors @ IPIN = 1000uA | -- | -- | 0 | Date (DD/MM/YY):06/30/2021 1: 0; Date (DD/MM/YY):06/30/2021 2: 0; Date (DD/MM/YY):06/30/2021 3: 0; Date (DD/MM/YY):06/30/2021 4: 0; Date (DD/MM/YY):06/30/2021 5: 0; Date (DD/MM/YY):06/30/2021 6: 0; Initial: 7: 0 | Pass
Clk errors @ IPIN = 1000uA | -- | -- | 0 | Date (DD/MM/YY):06/30/2021 1: 0; Date (DD/MM/YY):06/30/2021 2: 0; Date (DD/MM/YY):06/30/2021 3: 0; Date (DD/MM/YY):06/30/2021 4: 0; Date (DD/MM/YY):06/30/2021 5: 0; Date (DD/MM/YY):06/30/2021 6: 0; Initial: 7: 0 | Pass
VDC Bit errors | -- | -- | 0 | 0 | 0 | 0 | 0 | 0 | 0 | 0 | 0 | 0 | 0 | 0 | 0 | 0 | 0 | Pass