## Sheet1
Opto-board Assembly Status
0
Opto-board S/N: |  |  |  | Site(check one): |  | OSU |  | Seigen
Opto-board flavor (check one): |  |  | B-Layer |  | Left |  | Right
VDC S/N | 0
0
DORIC S/N |  |  | -- | --
Step |  |  |  | Date | Initial | Comments
1) Reinforce 80-pin Connector
2) Mechanical tolerance test
3) short test
4) VDC mounting
5) DORIC mounting
6) Measure VCSEL power
7) Measure PIN respnsivity
8) Glue VCSEL opto-pack (?)
9) Glue Housing
10.1) Glue 2nd VCSEL opto-pack(?)
10.2) Glue housing (?)
11.1) Glue PIN opto-pack
11.2) Glue housing
12) Solder VCSEL opto-pack
13) Solder 2nd VCSEL opto-pack (?)
14) Solder PIN opto-pack
15) Wire bonding
16) Basic Functionality
17) Encapsulation

## Sheet2
Opto-Board QA data Sheet: Optical Power and Responsivity
Opto-board S/N
0
VCSEL Opto-pack S/N:
Power (uW) | 1 | 2 | 3 | 4 | 5 | 6 | 7 | 8 | Date | Initial | P> 500 uW & dP ,20% ?
Pre Opto-pack Burn-in |  | 1918.7166 | 1929.7506 | 1940.4637 | 1948.0549 | 2003.1045 | 2063.2439 | 1987.3409 | -- | -- | --
Post Opto-pack Burn-in |  | 1913.8102 | 1898.3146 | 1913.6797 | 1907.6081 | 1952.0405 | 2069.0707 | 1975.9513 | -- | -- | --
Change (%) | #DIV/0! | #DIV/0! | #DIV/0! | #DIV/0! | #DIV/0! | #DIV/0! | #DIV/0! | #DIV/0! | -- | -- | --
Pre Opto-board Burn-in |  | 1562.2036 | 1436.8012 | 1668.2575 | 1415.6521 | 1678.0346 | 1531.3795 | 1838.1409 | -- | -- | --
Change (%) |  | #DIV/0! | #DIV/0! | #DIV/0! | #DIV/0! | #DIV/0! | #DIV/0! | #DIV/0! | -- | -- | --
Post Opto-board Burn-in |  | 1505.0326 | 1398.5209 | 1631.5416 | 1373.4469 | 1613.5672 | 1487.6923 | 1796.015 | -- | -- | --
Change (%) |  | -3.6596 | -2.6643 | -2.2008 | -2.9813 | -3.8418 | -2.8528 | -2.2918 | -- | -- | --
Opto-board at 0C |  | 1639.9372 | 1534.068 | 1781.3946 | 1477.7456 | 1794.0526 | 1628.1382 | 1918.772 | -- | -- | --
Change (%) |  | 4.9759 | 6.7697 | 6.7818 | 4.3862 | 6.9139 | 6.3184 | 4.3866 | -- | -- | --
Opto-board at 50C |  | 1441.3137 | 1350.0524 | 1577.0078 | 1293.4102 | 1549.1773 | 1417.6978 | 1722.1946 | -- | -- | --
Change (%) |  | -7.7384 | -6.0376 | -5.4698 | -8.635 | -7.6791 | -7.4235 | -6.3078 | -- | -- | --
Opto-board QA (10C) |  | 1625.3229 | 1522.6185 | 1791.4835 | 1455.2313 | 1778.0591 | 1633.9286 | 1936.6296 | -- | -- | --
Change (%) |  | 4.0404 | 5.9728 | 7.3865 | 2.7958 | 5.9608 | 6.6965 | 5.3581 | -- | -- | --
Reception Test |  | 2000 | 2000 | 2000 | 2000 | 2000 | 2000 | 2000 | -- | -- | --
VCSEL Opto-pack S/N:
Power (uW) | 1 | 2 | 3 | 4 | 5 | 6 | 7 | 8 | Date | Initial | P> 500 uW & dP ,20% ?
Pre Opto-pack Burn-in |  | 2012.7013 | 1921.9499 | 1931.4636 | 1992.9954 | 1974.994 | 2025.4236 | 2067.7199 | -- | -- | --
Post Opto-pack Burn-in |  | 1953.4845 | 1894.3071 | 1912.875 | 1966.4804 | 1959.5018 | 2024.5518 | 2076.7957 | -- | -- | --
Change (%) | #DIV/0! | #DIV/0! | #DIV/0! | #DIV/0! | #DIV/0! | #DIV/0! | #DIV/0! | #DIV/0! | -- | -- | --
Pre Opto-board Burn-in |  | 1493.2157 | 1423.5628 | 1470.0687 | 1521.221 | 1485.7488 | 1600.1525 | 1730.08 | -- | -- | --
Change (%) |  | #DIV/0! | #DIV/0! | #DIV/0! | #DIV/0! | #DIV/0! | #DIV/0! | #DIV/0! | -- | -- | --
Post Opto-board Burn-in |  | 1410.4954 | 1360.7639 | 1477.5882 | 1471.0545 | 1449.8672 | 1576.0586 | 1651.5306 | -- | -- | --
Change (%) |  | -5.5397 | -4.4114 | 0.51151 | -3.2978 | -2.4151 | -1.5057 | -4.5402 | -- | -- | --
Opto-board at 0C |  | 1504.4998 | 1487.4252 | 1639.784 | 1584.2827 | 1574.9994 | 1705.7954 | 1738.1892 | -- | -- | --
Change (%) |  | 0.75569 | 4.4861 | 11.5447 | 4.1455 | 6.0071 | 6.6021 | 0.46872 | -- | -- | --
Opto-board at 50C |  | 1341.6189 | 1311.252 | 1387.8807 | 1411.9422 | 1368.4487 | 1494.3311 | 1508.3333 | -- | -- | --
Change (%) |  | -10.1524 | -7.8894 | -5.5908 | -7.1836 | -7.895 | -6.6132 | -12.8171 | -- | -- | --
Opto-board QA (10C) |  | 1501.1921 | 1491.2496 | 1617.0777 | 1588.3791 | 1543.7848 | 1703.3165 | 1685.3143 | -- | -- | --
Change (%) |  | 0.53418 | 4.7547 | 10.0001 | 4.4147 | 3.9062 | 6.4471 | -2.5875 | -- | -- | --
Reception Test |  | 2000 | 2000 | 2000 | 2000 | 2000 | 2000 | 2000 | -- | -- | --

## Sheet3
PIN Opto-pack S/N:
Responsivity (A/W) | 1 | 2 | 3 | 4 | 5 | 6 | 7 | 8 | Date | Initial | R> 0.5 A/W & dR <5%
Opto-pack QA | [8 empty] | -- | -- | --
Pre-mount | [8 empty] | -- | -- | --
Change (%)

## Sheet4
Opto-board QA Data Sheet
Opto-board S/N:
0
Current consumption:
| Unit | Min | Max | I |  |  | dI <5% | Date |  | Initial |  | Pass/Fail (?)
Pre-QA | mA | 322 | 384 | 364.0137 |  |  |  | 2021-06-30 |  |  |  | Pass
QA | mA | 304 | 366 | 344.0552 |  |  |  | 2021-06-30 |  |  |  | Pass
*The allowable range for current consumption for a B-layer opto-board is 330-400 mA.
Dark current:
| Unit | Max | I |  | Date |  | Initial |  | Pass/Fail (?)
Pre-QA | uA | 1 | 0.6008 |  | 2021-06-30 |  |  |  | Pass
QA | uA | 1 | 0.80785 |  | 2021-06-30 |  |  |  | Pass
Optical
| Unit | Max | 1 | 2 | 3 | 4 | 5 | 6 | 7 | 8 | 9 | 10 | 11 | 12 | 13 | 14 | 15 | 16 | Pass/Fail (?)
Rise | ns | 1 | 0.17789 | 0.2069 | 0.25878 | 0.23591 | 0.38201 | 0.1143 | 0.03403 | 0.19179 | 0.06691 | 0.04642 | 0.04614 | 0.033811 | 0.029971 | 0.1676 |  |  | Pass
Fall | ns | 1 | 0.3155 | 0.40114 | 0.40382 | 0.32395 | 0.42073 | 0.36468 | 0.28581 | 0.41469 | 0.33142 | 0.24567 | 0.2641 | 0.30426 | 0.30313 | 0.42158 |  |  | Pass

## optical calc
Post Mounting @ room Temp
Power
Power 2
Power 3
channel# | 1 | 2 | 3 | 4 | 5 | 6 | 7 | 8 | 9 | 10 | 11 | 12 | 13 | 14
| 1000 | 1000 | 1000 | 1000 | 1000 | 1000 | 1000 | 1000 | 1000 | 1000 | 1000 | 1000 | 1000 | 1000
| 1000 | 1000 | 1000 | 1000 | 1000 | 1000 | 1000 | 1000 | 1000 | 1000 | 1000 | 1000 | 1000 | 1000
| 1000 | 1000 | 1000 | 1000 | 1000 | 1000 | 1000 | 1000 | 1000 | 1000 | 1000 | 1000 | 1000 | 1000
avg | 1000 | 1000 | 1000 | 1000 | 1000 | 1000 | 1000 | 1000 | 1000 | 1000 | 1000 | 1000 | 1000 | 1000
-10C
Power
Power 2
Power 3
channel# | 1 | 2 | 3 | 4 | 5 | 6 | 7 | 8 | 9 | 10 | 11 | 12 | 13 | 14
| 1000 | 1000 | 1000 | 1000 | 1000 | 1000 | 1000 | 1000 | 1000 | 1000 | 1000 | 1000 | 1000 | 1000
| 1000 | 1000 | 1000 | 1000 | 1000 | 1000 | 1000 | 1000 | 1000 | 1000 | 1000 | 1000 | 1000 | 1000
| 1000 | 1000 | 1000 | 1000 | 1000 | 1000 | 1000 | 1000 | 1000 | 1000 | 1000 | 1000 | 1000 | 1000
avg | 1000 | 1000 | 1000 | 1000 | 1000 | 1000 | 1000 | 1000 | 1000 | 1000 | 1000 | 1000 | 1000 | 1000
10C
Power
Power 2
Power 3
channel# | 1 | 2 | 3 | 4 | 5 | 6 | 7 | 8 | 9 | 10 | 11 | 12 | 13 | 14
| 1000 | 1000 | 1000 | 1000 | 1000 | 1000 | 1000 | 1000 | 1000 | 1000 | 1000 | 1000 | 1000 | 1000
| 1000 | 1000 | 1000 | 1000 | 1000 | 1000 | 1000 | 1000 | 1000 | 1000 | 1000 | 1000 | 1000 | 1000
| 1000 | 1000 | 1000 | 1000 | 1000 | 1000 | 1000 | 1000 | 1000 | 1000 | 1000 | 1000 | 1000 | 1000
avg | 1000 | 1000 | 1000 | 1000 | 1000 | 1000 | 1000 | 1000 | 1000 | 1000 | 1000 | 1000 | 1000 | 1000
50C
Power
Power 2
Power 3
channel# | 1 | 2 | 3 | 4 | 5 | 6 | 7 | 8 | 9 | 10 | 11 | 12 | 13 | 14
| 1000 | 1000 | 1000 | 1000 | 1000 | 1000 | 1000 | 1000 | 1000 | 1000 | 1000 | 1000 | 1000 | 1000
| 1000 | 1000 | 1000 | 1000 | 1000 | 1000 | 1000 | 1000 | 1000 | 1000 | 1000 | 1000 | 1000 | 1000
| 1000 | 1000 | 1000 | 1000 | 1000 | 1000 | 1000 | 1000 | 1000 | 1000 | 1000 | 1000 | 1000 | 1000
avg | 1000 | 1000 | 1000 | 1000 | 1000 | 1000 | 1000 | 1000 | 1000 | 1000 | 1000 | 1000 | 1000 | 1000

## Sheet5
Electrical: |  |  |  | Date (DD/MM/YY):06/30/2021 | [5 empty] | Initial:
| Unit | Min | Max | 1 | 2 | 3 | 4 | 5 | 6 | 7 | 8 | 9 | 10 | 11 | 12 | 13 | 14 | Pass/fail(?)
Clk Rise | ns | -- | 1 | Date (DD/MM/YY):06/30/2021 1: 0.5132; Date (DD/MM/YY):06/30/2021 2: 0.51327; Date (DD/MM/YY):06/30/2021 3: 0.52787; Date (DD/MM/YY):06/30/2021 4: 0.54859; Date (DD/MM/YY):06/30/2021 5: 0.55088; Date (DD/MM/YY):06/30/2021 6: 0.56516; Initial: 7: 0.57762 | Pass
Clk Fall | ns | -- | 1 | Date (DD/MM/YY):06/30/2021 1: 0.48018; Date (DD/MM/YY):06/30/2021 2: 0.50909; Date (DD/MM/YY):06/30/2021 3: 0.52584; Date (DD/MM/YY):06/30/2021 4: 0.53851; Date (DD/MM/YY):06/30/2021 5: 0.54845; Date (DD/MM/YY):06/30/2021 6: 0.55875; Initial: 7: 0.57488 | Pass
Data Rise | ns | -- | 1 | Date (DD/MM/YY):06/30/2021 1: 0.61552; Date (DD/MM/YY):06/30/2021 2: 0.63938; Date (DD/MM/YY):06/30/2021 3: 0.60773; Date (DD/MM/YY):06/30/2021 4: 0.57832; Date (DD/MM/YY):06/30/2021 5: 0.63934; Date (DD/MM/YY):06/30/2021 6: 0.63226; Initial: 7: 0.63099 | Pass
Data Fall | ns | -- | 1 | Date (DD/MM/YY):06/30/2021 1: 0.62726; Date (DD/MM/YY):06/30/2021 2: 0.59504; Date (DD/MM/YY):06/30/2021 3: 0.61985; Date (DD/MM/YY):06/30/2021 4: 0.61399; Date (DD/MM/YY):06/30/2021 5: 0.58792; Date (DD/MM/YY):06/30/2021 6: 0.60615; Initial: 7: 0.64125 | Pass
Jitter @ IPIN = 100uA | ns | -- | 1 | Date (DD/MM/YY):06/30/2021 1: 0.15678; Date (DD/MM/YY):06/30/2021 2: 0.15776; Date (DD/MM/YY):06/30/2021 3: 0.18928; Date (DD/MM/YY):06/30/2021 4: 0.07726; Date (DD/MM/YY):06/30/2021 5: 0.06159; Date (DD/MM/YY):06/30/2021 6: 0.17828; Initial: 7: 0.1568 | Pass
Jitter @ IPIN = 1000uA | ns | -- | 1 | Date (DD/MM/YY):06/30/2021 1: 0.15398; Date (DD/MM/YY):06/30/2021 2: 0.12131; Date (DD/MM/YY):06/30/2021 3: 0.19706; Date (DD/MM/YY):06/30/2021 4: 0.05237; Date (DD/MM/YY):06/30/2021 5: 0.05289; Date (DD/MM/YY):06/30/2021 6: 0.17639; Initial: 7: 0.14714 | Pass
Pos Width max @ IPIN = 100uA |  |  |  | Date (DD/MM/YY):06/30/2021 1: 12.625; Date (DD/MM/YY):06/30/2021 2: 12.803; Date (DD/MM/YY):06/30/2021 3: 12.714; Date (DD/MM/YY):06/30/2021 4: 12.176; Date (DD/MM/YY):06/30/2021 5: 12.553; Date (DD/MM/YY):06/30/2021 6: 13.184; Initial: 7: 12.568
Pos Width max @ IPIN = 1000uA |  |  |  | Date (DD/MM/YY):06/30/2021 1: 12.61; Date (DD/MM/YY):06/30/2021 2: 12.699; Date (DD/MM/YY):06/30/2021 3: 12.774; Date (DD/MM/YY):06/30/2021 4: 12.089; Date (DD/MM/YY):06/30/2021 5: 12.524; Date (DD/MM/YY):06/30/2021 6: 13.089; Initial: 7: 12.561
Pos Width min @ IPIN = 100uA |  |  |  | Date (DD/MM/YY):06/30/2021 1: 11.973; Date (DD/MM/YY):06/30/2021 2: 12.055; Date (DD/MM/YY):06/30/2021 3: 12.026; Date (DD/MM/YY):06/30/2021 4: 11.668; Date (DD/MM/YY):06/30/2021 5: 12.164; Date (DD/MM/YY):06/30/2021 6: 12.482; Initial: 7: 11.968
Pos Width min @ IPIN = 1000uA |  |  |  | Date (DD/MM/YY):06/30/2021 1: 11.986; Date (DD/MM/YY):06/30/2021 2: 12.1; Date (DD/MM/YY):06/30/2021 3: 12.039; Date (DD/MM/YY):06/30/2021 4: 11.75; Date (DD/MM/YY):06/30/2021 5: 12.211; Date (DD/MM/YY):06/30/2021 6: 12.488; Initial: 7: 11.985
Pos Width mean @ IPIN = 100uA |  |  |  | Date (DD/MM/YY):06/30/2021 1: 12.2914; Date (DD/MM/YY):06/30/2021 2: 12.4065; Date (DD/MM/YY):06/30/2021 3: 12.3609; Date (DD/MM/YY):06/30/2021 4: 11.9197; Date (DD/MM/YY):06/30/2021 5: 12.3564; Date (DD/MM/YY):06/30/2021 6: 12.8005; Initial: 7: 12.2613
Pos Width mean @ IPIN = 1000uA |  |  |  | Date (DD/MM/YY):06/30/2021 1: 12.2896; Date (DD/MM/YY):06/30/2021 2: 12.3913; Date (DD/MM/YY):06/30/2021 3: 12.371; Date (DD/MM/YY):06/30/2021 4: 11.8997; Date (DD/MM/YY):06/30/2021 5: 12.3468; Date (DD/MM/YY):06/30/2021 6: 12.7808; Initial: 7: 12.2609
GoNoGoDuty Cycle | % | 45 | 55 | Date (DD/MM/YY):06/30/2021 1: 49.1924; Date (DD/MM/YY):06/30/2021 2: 49.7381; Date (DD/MM/YY):06/30/2021 3: 49.6262; Date (DD/MM/YY):06/30/2021 4: 47.7675; Date (DD/MM/YY):06/30/2021 5: 49.3394; Date (DD/MM/YY):06/30/2021 6: 51.2242; Initial: 7: 48.9935 | Pass
Duty Cycle @ IPIN = 100uA | % | 45 | 55 | Date (DD/MM/YY):06/30/2021 1: 49.2588; Date (DD/MM/YY):06/30/2021 2: 49.7231; Date (DD/MM/YY):06/30/2021 3: 49.4679; Date (DD/MM/YY):06/30/2021 4: 47.6935; Date (DD/MM/YY):06/30/2021 5: 49.467; Date (DD/MM/YY):06/30/2021 6: 51.2286; Initial: 7: 49.1558 | Pass
Duty Cycle @ IPIN = 1000uA | % | 45 | 55 | Date (DD/MM/YY):06/30/2021 1: 49.1604; Date (DD/MM/YY):06/30/2021 2: 49.5842; Date (DD/MM/YY):06/30/2021 3: 49.4976; Date (DD/MM/YY):06/30/2021 4: 47.5935; Date (DD/MM/YY):06/30/2021 5: 49.3902; Date (DD/MM/YY):06/30/2021 6: 51.111; Initial: 7: 49.0637 | Pass
Clock+ common mode | V | 0.9 | 1.5 | Date (DD/MM/YY):06/30/2021 1: 1.0198; Date (DD/MM/YY):06/30/2021 2: 0.99897; Date (DD/MM/YY):06/30/2021 3: 1.0141; Date (DD/MM/YY):06/30/2021 4: 1.0753; Date (DD/MM/YY):06/30/2021 5: 1.0574; Date (DD/MM/YY):06/30/2021 6: 1.057; Initial: 7: 1.0632 | Pass
Clock- common mode | V | 0.9 | 1.5 | Date (DD/MM/YY):06/30/2021 1: 1.0157; Date (DD/MM/YY):06/30/2021 2: 0.99419; Date (DD/MM/YY):06/30/2021 3: 1.0092; Date (DD/MM/YY):06/30/2021 4: 1.0653; Date (DD/MM/YY):06/30/2021 5: 1.0499; Date (DD/MM/YY):06/30/2021 6: 1.0529; Initial: 7: 1.0579 | Pass
Data+ common mode | V | 0.9 | 1.5 | Date (DD/MM/YY):06/30/2021 1: 1.0492; Date (DD/MM/YY):06/30/2021 2: 1.0474; Date (DD/MM/YY):06/30/2021 3: 1.0359; Date (DD/MM/YY):06/30/2021 4: 1.0906; Date (DD/MM/YY):06/30/2021 5: 1.1115; Date (DD/MM/YY):06/30/2021 6: 1.0989; Initial: 7: 1.0959 | Pass
Data- common mode | V | 0.9 | 1.5 | Date (DD/MM/YY):06/30/2021 1: 1.0379; Date (DD/MM/YY):06/30/2021 2: 1.0274; Date (DD/MM/YY):06/30/2021 3: 1.0296; Date (DD/MM/YY):06/30/2021 4: 1.0907; Date (DD/MM/YY):06/30/2021 5: 1.0935; Date (DD/MM/YY):06/30/2021 6: 1.0913; Initial: 7: 1.0852 | Pass
Clock+ amplitude | V | 0.2 | 0.5 | Date (DD/MM/YY):06/30/2021 1: 0.29383; Date (DD/MM/YY):06/30/2021 2: 0.32601; Date (DD/MM/YY):06/30/2021 3: 0.33751; Date (DD/MM/YY):06/30/2021 4: 0.36729; Date (DD/MM/YY):06/30/2021 5: 0.35212; Date (DD/MM/YY):06/30/2021 6: 0.34873; Initial: 7: 0.36 | Pass
Clock- amplitude | V | 0.2 | 0.5 | Date (DD/MM/YY):06/30/2021 1: 0.32665; Date (DD/MM/YY):06/30/2021 2: 0.29534; Date (DD/MM/YY):06/30/2021 3: 0.29947; Date (DD/MM/YY):06/30/2021 4: 0.33428; Date (DD/MM/YY):06/30/2021 5: 0.33054; Date (DD/MM/YY):06/30/2021 6: 0.33366; Initial: 7: 0.33679 | Pass
Data+ amplitude | V | 0.2 | 0.5 | Date (DD/MM/YY):06/30/2021 1: 0.37957; Date (DD/MM/YY):06/30/2021 2: 0.37902; Date (DD/MM/YY):06/30/2021 3: 0.37528; Date (DD/MM/YY):06/30/2021 4: 0.38775; Date (DD/MM/YY):06/30/2021 5: 0.40764; Date (DD/MM/YY):06/30/2021 6: 0.39737; Initial: 7: 0.40027 | Pass
Data- amplitude | V | 0.2 | 0.5 | Date (DD/MM/YY):06/30/2021 1: 0.35705; Date (DD/MM/YY):06/30/2021 2: 0.3466; Date (DD/MM/YY):06/30/2021 3: 0.35377; Date (DD/MM/YY):06/30/2021 4: 0.38712; Date (DD/MM/YY):06/30/2021 5: 0.38304; Date (DD/MM/YY):06/30/2021 6: 0.3814; Initial: 7: 0.37839 | Pass
Bit errors @ IPIN = 100uA | -- | -- | 0 | Date (DD/MM/YY):06/30/2021 1: 0; Date (DD/MM/YY):06/30/2021 2: 0; Date (DD/MM/YY):06/30/2021 3: 0; Date (DD/MM/YY):06/30/2021 4: 0; Date (DD/MM/YY):06/30/2021 5: 0; Date (DD/MM/YY):06/30/2021 6: 0; Initial: 7: 0 | Pass
Clk errors @ IPIN = 100uA | -- | -- | 0 | Date (DD/MM/YY):06/30/2021 1: 0; Date (DD/MM/YY):06/30/2021 2: 0; Date (DD/MM/YY):06/30/2021 3: 0; Date (DD/MM/YY):06/30/2021 4: 0; Date (DD/MM/YY):06/30/2021 5: 0; Date (DD/MM/YY):06/30/2021 6: 0; Initial: 7: 0 | Pass
Bit errors @ IPIN = 1000uA | -- | -- | 0 | Date (DD/MM/YY):06/30/2021 1: 0; Date (DD/MM/YY):06/30/2021 2: 0; Date (DD/MM/YY):06/30/2021 3: 0; Date (DD/MM/YY):06/30/2021 4: 0; Date (DD/MM/YY):06/30/2021 5: 0; Date (DD/MM/YY):06/30/2021 6: 0; Initial: 7: 0 | Pass
Clk errors @ IPIN = 1000uA | -- | -- | 0 | Date (DD/MM/YY):06/30/2021 1: 0; Date (DD/MM/YY):06/30/2021 2: 0; Date (DD/MM/YY):06/30/2021 3: 0; Date (DD/MM/YY):06/30/2021 4: 0; Date (DD/MM/YY):06/30/2021 5: 0; Date (DD/MM/YY):06/30/2021 6: 0; Initial: 7: 0 | Pass
VDC Bit errors | -- | -- | 0 | 0 | 0 | 0 | 0 | 0 | 0 | 0 | 0 | 0 | 0 | 0 | 0 | 0 | 0 | Pass