## Sheet1
Opto-board Assembly Status
0
Opto-board S/N: |  |  |  | Site(check one): |  | OSU |  | Seigen
Opto-board flavor (check one): |  |  | B-Layer |  | Left |  | Right
VDC S/N | 0
0
DORIC S/N |  |  | -- | --
Step |  |  |  | Date | Initial | Comments
1) Reinforce 80-pin Connector
2) Mechanical tolerance test
3) short test
4) VDC mounting
5) DORIC mounting
6) Measure VCSEL power
7) Measure PIN respnsivity
8) Glue VCSEL opto-pack (?)
9) Glue Housing
10.1) Glue 2nd VCSEL opto-pack(?)
10.2) Glue housing (?)
11.1) Glue PIN opto-pack
11.2) Glue housing
12) Solder VCSEL opto-pack
13) Solder 2nd VCSEL opto-pack (?)
14) Solder PIN opto-pack
15) Wire bonding
16) Basic Functionality
17) Encapsulation

## Sheet2
Opto-Board QA data Sheet: Optical Power and Responsivity
Opto-board S/N
0
VCSEL Opto-pack S/N:
Power (uW) | 1 | 2 | 3 | 4 | 5 | 6 | 7 | 8 | Date | Initial | P> 500 uW & dP ,20% ?
Pre Opto-pack Burn-in |  | 1889.7885 | 1786.9342 | 1799.0074 | 1851.3273 | 1831.2934 | 1913.1283 | 1852.1052 | -- | -- | --
Post Opto-pack Burn-in |  | 1735.7711 | 1667.7338 | 1680.1917 | 1703.8292 | 1689.7024 | 1828.5038 | 1753.852 | -- | -- | --
Change (%) | #DIV/0! | #DIV/0! | #DIV/0! | #DIV/0! | #DIV/0! | #DIV/0! | #DIV/0! | #DIV/0! | -- | -- | --
Pre Opto-board Burn-in |  | 1361.8681 | 1230.4884 | 1423.3453 | 1221.9866 | 1361.2322 | 1296.8285 | 1591.6833 | -- | -- | --
Change (%) |  | #DIV/0! | #DIV/0! | #DIV/0! | #DIV/0! | #DIV/0! | #DIV/0! | #DIV/0! | -- | -- | --
Post Opto-board Burn-in |  | 1431.2258 | 1244.9465 | 1482.1086 | 1281.3733 | 1384.1049 | 1295.7565 | 1613.7668 | -- | -- | --
Change (%) |  | 5.0928 | 1.175 | 4.1285 | 4.8598 | 1.6803 | -0.082661 | 1.3874 | -- | -- | --
Opto-board at 0C |  | 1516.078 | 1321.9274 | 1563.2694 | 1350.377 | 1464.5173 | 1375.7854 | 1656.262 | -- | -- | --
Change (%) |  | 11.3234 | 7.4311 | 9.8307 | 10.5067 | 7.5876 | 6.0885 | 4.0573 | -- | -- | --
Opto-board at 50C |  | 1323.6735 | 1183.2975 | 1404.0575 | 1191.4777 | 1287.2539 | 1207.4331 | 1470.0341 | -- | -- | --
Change (%) |  | -2.8046 | -3.8351 | -1.3551 | -2.4967 | -5.4347 | -6.8934 | -7.6428 | -- | -- | --
Opto-board QA (10C) |  | 1514.9947 | 1309.3239 | 1540.6919 | 1347.0339 | 1452.7036 | 1368.3255 | 1659.3801 | -- | -- | --
Change (%) |  | 11.2439 | 6.4069 | 8.2444 | 10.2331 | 6.7198 | 5.5132 | 4.2532 | -- | -- | --
Reception Test |  | 2000 | 2000 | 2000 | 2000 | 2000 | 2000 | 2000 | -- | -- | --
VCSEL Opto-pack S/N:
Power (uW) | 1 | 2 | 3 | 4 | 5 | 6 | 7 | 8 | Date | Initial | P> 500 uW & dP ,20% ?
Pre Opto-pack Burn-in |  | 1770.5947 | 1693.3513 | 1769.7904 | 1801.5381 | 1775.3573 | 1872.4636 | 1776.717 | -- | -- | --
Post Opto-pack Burn-in |  | 1541.0124 | 1504.0434 | 1565.4403 | 1586.7473 | 1582.5361 | 1724.3653 | 1628.7526 | -- | -- | --
Change (%) | #DIV/0! | #DIV/0! | #DIV/0! | #DIV/0! | #DIV/0! | #DIV/0! | #DIV/0! | #DIV/0! | -- | -- | --
Pre Opto-board Burn-in |  | 1251.9858 | 1250.5618 | 1316.2607 | 1328.362 | 1274.1154 | 1420.6318 | 1375.1196 | -- | -- | --
Change (%) |  | #DIV/0! | #DIV/0! | #DIV/0! | #DIV/0! | #DIV/0! | #DIV/0! | #DIV/0! | -- | -- | --
Post Opto-board Burn-in |  | 1095.5763 | 1205.2408 | 1301.1755 | 1299.908 | 1315.1647 | 1318.0593 | 1296.0334 | -- | -- | --
Change (%) |  | -12.4929 | -3.6241 | -1.1461 | -2.142 | 3.2218 | -7.2202 | -5.7512 | -- | -- | --
Opto-board at 0C |  | 1279.6013 | 1290.879 | 1356.4263 | 1363.0983 | 1340.862 | 1367.8995 | 1369.5251 | -- | -- | --
Change (%) |  | 2.2057 | 3.2239 | 3.0515 | 2.615 | 5.2387 | -3.7119 | -0.40684 | -- | -- | --
Opto-board at 50C |  | 1111.7454 | 1134.5875 | 1208.4935 | 1207.5014 | 1178.1666 | 1212.0784 | 1204.4302 | -- | -- | --
Change (%) |  | -11.2014 | -9.2738 | -8.1874 | -9.0985 | -7.5306 | -14.6803 | -12.4127 | -- | -- | --
Opto-board QA (10C) |  | 1265.7215 | 1282.6851 | 1350.9945 | 1333.0094 | 1298.66 | 1372.3408 | 1363.7799 | -- | -- | --
Change (%) |  | 1.0971 | 2.5687 | 2.6388 | 0.34986 | 1.9264 | -3.3993 | -0.82464 | -- | -- | --
Reception Test |  | 2000 | 2000 | 2000 | 2000 | 2000 | 2000 | 2000 | -- | -- | --

## Sheet3
PIN Opto-pack S/N:
Responsivity (A/W) | 1 | 2 | 3 | 4 | 5 | 6 | 7 | 8 | Date | Initial | R> 0.5 A/W & dR <5%
Opto-pack QA | [8 empty] | -- | -- | --
Pre-mount | [8 empty] | -- | -- | --
Change (%)

## Sheet4
Opto-board QA Data Sheet
Opto-board S/N:
0
Current consumption:
| Unit | Min | Max | I |  |  | dI <5% | Date |  | Initial |  | Pass/Fail (?)
Pre-QA | mA | 322 | 384 | 363.5254 |  |  |  | 2021-07-01 |  |  |  | Pass
QA | mA | 304 | 366 | 347.4976 |  |  |  | 2021-07-01 |  |  |  | Pass
*The allowable range for current consumption for a B-layer opto-board is 330-400 mA.
Dark current:
| Unit | Max | I |  | Date |  | Initial |  | Pass/Fail (?)
Pre-QA | uA | 1 | 0.53159 |  | 2021-07-01 |  |  |  | Pass
QA | uA | 1 | 0.67972 |  | 2021-07-01 |  |  |  | Pass
Optical
| Unit | Max | 1 | 2 | 3 | 4 | 5 | 6 | 7 | 8 | 9 | 10 | 11 | 12 | 13 | 14 | 15 | 16 | Pass/Fail (?)
Rise | ns | 1 | 0.06649 | 0.09214 | 0.43543 | 0.3038 | 0.4412 | 0.39918 | 0.031648 | 0.05679 | 0.3721 | 0.1033 | 0.06904 | 0.031471 | 0.04557 | 0.13021 |  |  | Pass
Fall | ns | 1 | 0.28171 | 0.40715 | 0.25798 | 0.22869 | 0.43313 | 0.36162 | 0.37753 | 0.26967 | 0.31699 | 0.24437 | 0.50994 | 0.2884 | 0.27014 | 0.33488 |  |  | Pass

## optical calc
Post Mounting @ room Temp
Power
Power 2
Power 3
channel# | 1 | 2 | 3 | 4 | 5 | 6 | 7 | 8 | 9 | 10 | 11 | 12 | 13 | 14
| 1000 | 1000 | 1000 | 1000 | 1000 | 1000 | 1000 | 1000 | 1000 | 1000 | 1000 | 1000 | 1000 | 1000
| 1000 | 1000 | 1000 | 1000 | 1000 | 1000 | 1000 | 1000 | 1000 | 1000 | 1000 | 1000 | 1000 | 1000
| 1000 | 1000 | 1000 | 1000 | 1000 | 1000 | 1000 | 1000 | 1000 | 1000 | 1000 | 1000 | 1000 | 1000
avg | 1000 | 1000 | 1000 | 1000 | 1000 | 1000 | 1000 | 1000 | 1000 | 1000 | 1000 | 1000 | 1000 | 1000
-10C
Power
Power 2
Power 3
channel# | 1 | 2 | 3 | 4 | 5 | 6 | 7 | 8 | 9 | 10 | 11 | 12 | 13 | 14
| 1000 | 1000 | 1000 | 1000 | 1000 | 1000 | 1000 | 1000 | 1000 | 1000 | 1000 | 1000 | 1000 | 1000
| 1000 | 1000 | 1000 | 1000 | 1000 | 1000 | 1000 | 1000 | 1000 | 1000 | 1000 | 1000 | 1000 | 1000
| 1000 | 1000 | 1000 | 1000 | 1000 | 1000 | 1000 | 1000 | 1000 | 1000 | 1000 | 1000 | 1000 | 1000
avg | 1000 | 1000 | 1000 | 1000 | 1000 | 1000 | 1000 | 1000 | 1000 | 1000 | 1000 | 1000 | 1000 | 1000
10C
Power
Power 2
Power 3
channel# | 1 | 2 | 3 | 4 | 5 | 6 | 7 | 8 | 9 | 10 | 11 | 12 | 13 | 14
| 1000 | 1000 | 1000 | 1000 | 1000 | 1000 | 1000 | 1000 | 1000 | 1000 | 1000 | 1000 | 1000 | 1000
| 1000 | 1000 | 1000 | 1000 | 1000 | 1000 | 1000 | 1000 | 1000 | 1000 | 1000 | 1000 | 1000 | 1000
| 1000 | 1000 | 1000 | 1000 | 1000 | 1000 | 1000 | 1000 | 1000 | 1000 | 1000 | 1000 | 1000 | 1000
avg | 1000 | 1000 | 1000 | 1000 | 1000 | 1000 | 1000 | 1000 | 1000 | 1000 | 1000 | 1000 | 1000 | 1000
50C
Power
Power 2
Power 3
channel# | 1 | 2 | 3 | 4 | 5 | 6 | 7 | 8 | 9 | 10 | 11 | 12 | 13 | 14
| 1000 | 1000 | 1000 | 1000 | 1000 | 1000 | 1000 | 1000 | 1000 | 1000 | 1000 | 1000 | 1000 | 1000
| 1000 | 1000 | 1000 | 1000 | 1000 | 1000 | 1000 | 1000 | 1000 | 1000 | 1000 | 1000 | 1000 | 1000
| 1000 | 1000 | 1000 | 1000 | 1000 | 1000 | 1000 | 1000 | 1000 | 1000 | 1000 | 1000 | 1000 | 1000
avg | 1000 | 1000 | 1000 | 1000 | 1000 | 1000 | 1000 | 1000 | 1000 | 1000 | 1000 | 1000 | 1000 | 1000

## Sheet5
Electrical: |  |  |  | Date (DD/MM/YY):07/01/2021 | [5 empty] | Initial:
| Unit | Min | Max | 1 | 2 | 3 | 4 | 5 | 6 | 7 | 8 | 9 | 10 | 11 | 12 | 13 | 14 | Pass/fail(?)
Clk Rise | ns | -- | 1 | Date (DD/MM/YY):07/01/2021 1: 0.49191; Date (DD/MM/YY):07/01/2021 2: 0.50273; Date (DD/MM/YY):07/01/2021 3: 0.51736; Date (DD/MM/YY):07/01/2021 4: 0.53755; Date (DD/MM/YY):07/01/2021 5: 0.55677; Date (DD/MM/YY):07/01/2021 6: 0.56027; Initial: 7: 0.56343 | Pass
Clk Fall | ns | -- | 1 | Date (DD/MM/YY):07/01/2021 1: 0.47608; Date (DD/MM/YY):07/01/2021 2: 0.49621; Date (DD/MM/YY):07/01/2021 3: 0.51657; Date (DD/MM/YY):07/01/2021 4: 0.52307; Date (DD/MM/YY):07/01/2021 5: 0.54366; Date (DD/MM/YY):07/01/2021 6: 0.55699; Initial: 7: 0.58502 | Pass
Data Rise | ns | -- | 1 | Date (DD/MM/YY):07/01/2021 1: 0.64204; Date (DD/MM/YY):07/01/2021 2: 0.64301; Date (DD/MM/YY):07/01/2021 3: 0.64173; Date (DD/MM/YY):07/01/2021 4: 0.61891; Date (DD/MM/YY):07/01/2021 5: 0.65365; Date (DD/MM/YY):07/01/2021 6: 0.61371; Initial: 7: 0.60752 | Pass
Data Fall | ns | -- | 1 | Date (DD/MM/YY):07/01/2021 1: 0.62968; Date (DD/MM/YY):07/01/2021 2: 0.60322; Date (DD/MM/YY):07/01/2021 3: 0.62848; Date (DD/MM/YY):07/01/2021 4: 0.60495; Date (DD/MM/YY):07/01/2021 5: 0.571; Date (DD/MM/YY):07/01/2021 6: 0.61032; Initial: 7: 0.64265 | Pass
Jitter @ IPIN = 100uA | ns | -- | 1 | Date (DD/MM/YY):07/01/2021 1: 0.11671; Date (DD/MM/YY):07/01/2021 2: 0.17517; Date (DD/MM/YY):07/01/2021 3: 0.12051; Date (DD/MM/YY):07/01/2021 4: 0.21119; Date (DD/MM/YY):07/01/2021 5: 0.08487; Date (DD/MM/YY):07/01/2021 6: 0.1452; Initial: 7: 0.05426 | Pass
Jitter @ IPIN = 1000uA | ns | -- | 1 | Date (DD/MM/YY):07/01/2021 1: 0.09666; Date (DD/MM/YY):07/01/2021 2: 0.1493; Date (DD/MM/YY):07/01/2021 3: 0.10574; Date (DD/MM/YY):07/01/2021 4: 0.21836; Date (DD/MM/YY):07/01/2021 5: 0.05019; Date (DD/MM/YY):07/01/2021 6: 0.13922; Initial: 7: 0.0481 | Pass
Pos Width max @ IPIN = 100uA |  |  |  | Date (DD/MM/YY):07/01/2021 1: 12.749; Date (DD/MM/YY):07/01/2021 2: 13.37; Date (DD/MM/YY):07/01/2021 3: 12.753; Date (DD/MM/YY):07/01/2021 4: 13.012; Date (DD/MM/YY):07/01/2021 5: 12.175; Date (DD/MM/YY):07/01/2021 6: 12.202; Initial: 7: 13.152
Pos Width max @ IPIN = 1000uA |  |  |  | Date (DD/MM/YY):07/01/2021 1: 12.715; Date (DD/MM/YY):07/01/2021 2: 13.255; Date (DD/MM/YY):07/01/2021 3: 12.723; Date (DD/MM/YY):07/01/2021 4: 13.035; Date (DD/MM/YY):07/01/2021 5: 12.009; Date (DD/MM/YY):07/01/2021 6: 12.21; Initial: 7: 13.125
Pos Width min @ IPIN = 100uA |  |  |  | Date (DD/MM/YY):07/01/2021 1: 12.112; Date (DD/MM/YY):07/01/2021 2: 12.574; Date (DD/MM/YY):07/01/2021 3: 12.099; Date (DD/MM/YY):07/01/2021 4: 12.3; Date (DD/MM/YY):07/01/2021 5: 11.644; Date (DD/MM/YY):07/01/2021 6: 11.632; Initial: 7: 12.824
Pos Width min @ IPIN = 1000uA |  |  |  | Date (DD/MM/YY):07/01/2021 1: 12.172; Date (DD/MM/YY):07/01/2021 2: 12.604; Date (DD/MM/YY):07/01/2021 3: 12.157; Date (DD/MM/YY):07/01/2021 4: 12.314; Date (DD/MM/YY):07/01/2021 5: 11.707; Date (DD/MM/YY):07/01/2021 6: 11.649; Initial: 7: 12.824
Pos Width mean @ IPIN = 100uA |  |  |  | Date (DD/MM/YY):07/01/2021 1: 12.4352; Date (DD/MM/YY):07/01/2021 2: 12.9483; Date (DD/MM/YY):07/01/2021 3: 12.3969; Date (DD/MM/YY):07/01/2021 4: 12.6547; Date (DD/MM/YY):07/01/2021 5: 11.8665; Date (DD/MM/YY):07/01/2021 6: 11.922; Initial: 7: 12.9779
Pos Width mean @ IPIN = 1000uA |  |  |  | Date (DD/MM/YY):07/01/2021 1: 12.4354; Date (DD/MM/YY):07/01/2021 2: 12.9393; Date (DD/MM/YY):07/01/2021 3: 12.3812; Date (DD/MM/YY):07/01/2021 4: 12.67; Date (DD/MM/YY):07/01/2021 5: 11.8579; Date (DD/MM/YY):07/01/2021 6: 11.9213; Initial: 7: 12.9762
GoNoGoDuty Cycle | % | 45 | 55 | Date (DD/MM/YY):07/01/2021 1: 49.7015; Date (DD/MM/YY):07/01/2021 2: 51.7198; Date (DD/MM/YY):07/01/2021 3: 49.5677; Date (DD/MM/YY):07/01/2021 4: 50.7391; Date (DD/MM/YY):07/01/2021 5: 47.507; Date (DD/MM/YY):07/01/2021 6: 47.8203; Initial: 7: 51.8509 | Pass
Duty Cycle @ IPIN = 100uA | % | 45 | 55 | Date (DD/MM/YY):07/01/2021 1: 49.8103; Date (DD/MM/YY):07/01/2021 2: 51.8481; Date (DD/MM/YY):07/01/2021 3: 49.6909; Date (DD/MM/YY):07/01/2021 4: 50.6187; Date (DD/MM/YY):07/01/2021 5: 47.5146; Date (DD/MM/YY):07/01/2021 6: 47.696; Initial: 7: 51.9134 | Pass
Duty Cycle @ IPIN = 1000uA | % | 45 | 55 | Date (DD/MM/YY):07/01/2021 1: 49.7573; Date (DD/MM/YY):07/01/2021 2: 51.7944; Date (DD/MM/YY):07/01/2021 3: 49.5457; Date (DD/MM/YY):07/01/2021 4: 50.6821; Date (DD/MM/YY):07/01/2021 5: 47.4306; Date (DD/MM/YY):07/01/2021 6: 47.705; Initial: 7: 51.9144 | Pass
Clock+ common mode | V | 0.9 | 1.5 | Date (DD/MM/YY):07/01/2021 1: 1.0634; Date (DD/MM/YY):07/01/2021 2: 1.058; Date (DD/MM/YY):07/01/2021 3: 1.0562; Date (DD/MM/YY):07/01/2021 4: 1.0727; Date (DD/MM/YY):07/01/2021 5: 1.088; Date (DD/MM/YY):07/01/2021 6: 1.096; Initial: 7: 1.0898 | Pass
Clock- common mode | V | 0.9 | 1.5 | Date (DD/MM/YY):07/01/2021 1: 1.0581; Date (DD/MM/YY):07/01/2021 2: 1.0538; Date (DD/MM/YY):07/01/2021 3: 1.0482; Date (DD/MM/YY):07/01/2021 4: 1.0649; Date (DD/MM/YY):07/01/2021 5: 1.0796; Date (DD/MM/YY):07/01/2021 6: 1.0899; Initial: 7: 1.0844 | Pass
Data+ common mode | V | 0.9 | 1.5 | Date (DD/MM/YY):07/01/2021 1: 1.0967; Date (DD/MM/YY):07/01/2021 2: 1.0984; Date (DD/MM/YY):07/01/2021 3: 1.0978; Date (DD/MM/YY):07/01/2021 4: 1.0901; Date (DD/MM/YY):07/01/2021 5: 1.1188; Date (DD/MM/YY):07/01/2021 6: 1.118; Initial: 7: 1.1121 | Pass
Data- common mode | V | 0.9 | 1.5 | Date (DD/MM/YY):07/01/2021 1: 1.0814; Date (DD/MM/YY):07/01/2021 2: 1.0755; Date (DD/MM/YY):07/01/2021 3: 1.0866; Date (DD/MM/YY):07/01/2021 4: 1.089; Date (DD/MM/YY):07/01/2021 5: 1.1013; Date (DD/MM/YY):07/01/2021 6: 1.1103; Initial: 7: 1.1013 | Pass
Clock+ amplitude | V | 0.2 | 0.5 | Date (DD/MM/YY):07/01/2021 1: 0.34381; Date (DD/MM/YY):07/01/2021 2: 0.35068; Date (DD/MM/YY):07/01/2021 3: 0.35872; Date (DD/MM/YY):07/01/2021 4: 0.35907; Date (DD/MM/YY):07/01/2021 5: 0.36717; Date (DD/MM/YY):07/01/2021 6: 0.3653; Initial: 7: 0.36273 | Pass
Clock- amplitude | V | 0.2 | 0.5 | Date (DD/MM/YY):07/01/2021 1: 0.34367; Date (DD/MM/YY):07/01/2021 2: 0.33343; Date (DD/MM/YY):07/01/2021 3: 0.32608; Date (DD/MM/YY):07/01/2021 4: 0.33572; Date (DD/MM/YY):07/01/2021 5: 0.3446; Date (DD/MM/YY):07/01/2021 6: 0.34921; Initial: 7: 0.3482 | Pass
Data+ amplitude | V | 0.2 | 0.5 | Date (DD/MM/YY):07/01/2021 1: 0.40819; Date (DD/MM/YY):07/01/2021 2: 0.4088; Date (DD/MM/YY):07/01/2021 3: 0.40912; Date (DD/MM/YY):07/01/2021 4: 0.38768; Date (DD/MM/YY):07/01/2021 5: 0.40704; Date (DD/MM/YY):07/01/2021 6: 0.39966; Initial: 7: 0.40201 | Pass
Data- amplitude | V | 0.2 | 0.5 | Date (DD/MM/YY):07/01/2021 1: 0.38336; Date (DD/MM/YY):07/01/2021 2: 0.37668; Date (DD/MM/YY):07/01/2021 3: 0.3852; Date (DD/MM/YY):07/01/2021 4: 0.38304; Date (DD/MM/YY):07/01/2021 5: 0.3826; Date (DD/MM/YY):07/01/2021 6: 0.38565; Initial: 7: 0.38168 | Pass
Bit errors @ IPIN = 100uA | -- | -- | 0 | Date (DD/MM/YY):07/01/2021 1: 0; Date (DD/MM/YY):07/01/2021 2: 0; Date (DD/MM/YY):07/01/2021 3: 0; Date (DD/MM/YY):07/01/2021 4: 0; Date (DD/MM/YY):07/01/2021 5: 0; Date (DD/MM/YY):07/01/2021 6: 0; Initial: 7: 0 | Pass
Clk errors @ IPIN = 100uA | -- | -- | 0 | Date (DD/MM/YY):07/01/2021 1: 0; Date (DD/MM/YY):07/01/2021 2: 0; Date (DD/MM/YY):07/01/2021 3: 0; Date (DD/MM/YY):07/01/2021 4: 0; Date (DD/MM/YY):07/01/2021 5: 0; Date (DD/MM/YY):07/01/2021 6: 0; Initial: 7: 0 | Pass
Bit errors @ IPIN = 1000uA | -- | -- | 0 | Date (DD/MM/YY):07/01/2021 1: 0; Date (DD/MM/YY):07/01/2021 2: 0; Date (DD/MM/YY):07/01/2021 3: 0; Date (DD/MM/YY):07/01/2021 4: 0; Date (DD/MM/YY):07/01/2021 5: 0; Date (DD/MM/YY):07/01/2021 6: 0; Initial: 7: 0 | Pass
Clk errors @ IPIN = 1000uA | -- | -- | 0 | Date (DD/MM/YY):07/01/2021 1: 0; Date (DD/MM/YY):07/01/2021 2: 0; Date (DD/MM/YY):07/01/2021 3: 0; Date (DD/MM/YY):07/01/2021 4: 0; Date (DD/MM/YY):07/01/2021 5: 0; Date (DD/MM/YY):07/01/2021 6: 0; Initial: 7: 0 | Pass
VDC Bit errors | -- | -- | 0 | 0 | 0 | 0 | 0 | 0 | 0 | 0 | 0 | 0 | 0 | 0 | 0 | 0 | 0 | Pass