## Sheet1
Opto-board Assembly Status
0
Opto-board S/N: |  |  |  | Site(check one): |  | OSU |  | Seigen
Opto-board flavor (check one): |  |  | B-Layer |  | Left |  | Right
VDC S/N | 0
0
DORIC S/N |  |  | -- | --
Step |  |  |  | Date | Initial | Comments
1) Reinforce 80-pin Connector
2) Mechanical tolerance test
3) short test
4) VDC mounting
5) DORIC mounting
6) Measure VCSEL power
7) Measure PIN respnsivity
8) Glue VCSEL opto-pack (?)
9) Glue Housing
10.1) Glue 2nd VCSEL opto-pack(?)
10.2) Glue housing (?)
11.1) Glue PIN opto-pack
11.2) Glue housing
12) Solder VCSEL opto-pack
13) Solder 2nd VCSEL opto-pack (?)
14) Solder PIN opto-pack
15) Wire bonding
16) Basic Functionality
17) Encapsulation

## Sheet2
Opto-Board QA data Sheet: Optical Power and Responsivity
Opto-board S/N
0
VCSEL Opto-pack S/N:
Power (uW) | 1 | 2 | 3 | 4 | 5 | 6 | 7 | 8 | Date | Initial | P> 500 uW & dP ,20% ?
Pre Opto-pack Burn-in |  | 2145.8801 | 2062.0707 | 2031.3713 | 2143.8779 | 2137.901 | 2188.9587 | 2069.0571 | -- | -- | --
Post Opto-pack Burn-in |  | 2043.0647 | 1993.3098 | 1959.1889 | 2035.2766 | 2092.0532 | 2117.7962 | 2012.5931 | -- | -- | --
Change (%) | #DIV/0! | #DIV/0! | #DIV/0! | #DIV/0! | #DIV/0! | #DIV/0! | #DIV/0! | #DIV/0! | -- | -- | --
Pre Opto-board Burn-in |  | 1551.2743 | 1374.1548 | 1654.989 | 1362.3421 | 1527.7365 | 1426.5811 | 1587.2625 | -- | -- | --
Change (%) |  | #DIV/0! | #DIV/0! | #DIV/0! | #DIV/0! | #DIV/0! | #DIV/0! | #DIV/0! | -- | -- | --
Post Opto-board Burn-in |  | 1621.4057 | 1389.6103 | 1677.9864 | 1402.2171 | 1534.5287 | 1420.4392 | 1654.5901 | -- | -- | --
Change (%) |  | 4.5209 | 1.1247 | 1.3896 | 2.9269 | 0.44459 | -0.43053 | 4.2417 | -- | -- | --
Opto-board at 0C |  | 1590.9197 | 1414.0341 | 1717.2019 | 1419.7571 | 1568.77 | 1448.2138 | 1638.8557 | -- | -- | --
Change (%) |  | 2.5557 | 2.9021 | 3.7591 | 4.2144 | 2.6859 | 1.5164 | 3.2505 | -- | -- | --
Opto-board at 50C |  | 1447.2329 | 1271.0354 | 1531.223 | 1256.6005 | 1406.2713 | 1304.6926 | 1497.9129 | -- | -- | --
Change (%) |  | -6.7068 | -7.5042 | -7.4784 | -7.7618 | -7.9507 | -8.5441 | -5.6292 | -- | -- | --
Opto-board QA (10C) |  | 1581.799 | 1420.0103 | 1709.1028 | 1406.1786 | 1571.7113 | 1449.2682 | 1635.5426 | -- | -- | --
Change (%) |  | 1.9677 | 3.337 | 3.2697 | 3.2177 | 2.8784 | 1.5903 | 3.0417 | -- | -- | --
Reception Test |  | 2000 | 2000 | 2000 | 2000 | 2000 | 2000 | 2000 | -- | -- | --
VCSEL Opto-pack S/N:
Power (uW) | 1 | 2 | 3 | 4 | 5 | 6 | 7 | 8 | Date | Initial | P> 500 uW & dP ,20% ?
Pre Opto-pack Burn-in |  | 2167.7444 | 2111.6423 | 2133.3059 | 2218.701 | 2207.3712 | 2261.5373 | 2136.6326 | -- | -- | --
Post Opto-pack Burn-in |  | 1923.1146 | 1940.1845 | 1972.0651 | 2057.2438 | 2086.9869 | 2118.4587 | 1985.7702 | -- | -- | --
Change (%) | #DIV/0! | #DIV/0! | #DIV/0! | #DIV/0! | #DIV/0! | #DIV/0! | #DIV/0! | #DIV/0! | -- | -- | --
Pre Opto-board Burn-in |  | 1470.1156 | 1475.7732 | 1505.2552 | 1533.4182 | 1645.4116 | 1629.1101 | 1578.3497 | -- | -- | --
Change (%) |  | #DIV/0! | #DIV/0! | #DIV/0! | #DIV/0! | #DIV/0! | #DIV/0! | #DIV/0! | -- | -- | --
Post Opto-board Burn-in |  | 1463.9238 | 1475.2103 | 1491.2785 | 1578.1933 | 1701.8038 | 1587.345 | 1590.1321 | -- | -- | --
Change (%) |  | -0.42118 | -0.038145 | -0.92852 | 2.92 | 3.4272 | -2.5637 | 0.7465 | -- | -- | --
Opto-board at 0C |  | 1478.092 | 1501.9633 | 1549.6147 | 1618.22 | 1740.0189 | 1652.7157 | 1590.5559 | -- | -- | --
Change (%) |  | 0.54257 | 1.7747 | 2.947 | 5.5302 | 5.7498 | 1.449 | 0.77335 | -- | -- | --
Opto-board at 50C |  | 1326.0807 | 1339.2292 | 1376.1026 | 1438.9358 | 1527.1289 | 1467.1105 | 1405.9554 | -- | -- | --
Change (%) |  | -9.7975 | -9.2524 | -8.5801 | -6.1616 | -7.1886 | -9.9441 | -10.9224 | -- | -- | --
Opto-board QA (10C) |  | 1466.898 | 1487.8541 | 1537.0144 | 1603.5337 | 1713.273 | 1656.9129 | 1569.7978 | -- | -- | --
Change (%) |  | -0.21887 | 0.81861 | 2.1099 | 4.5725 | 4.1243 | 1.7066 | -0.54183 | -- | -- | --
Reception Test |  | 2000 | 2000 | 2000 | 2000 | 2000 | 2000 | 2000 | -- | -- | --

## Sheet3
PIN Opto-pack S/N:
Responsivity (A/W) | 1 | 2 | 3 | 4 | 5 | 6 | 7 | 8 | Date | Initial | R> 0.5 A/W & dR <5%
Opto-pack QA | [8 empty] | -- | -- | --
Pre-mount | [8 empty] | -- | -- | --
Change (%)

## Sheet4
Opto-board QA Data Sheet
Opto-board S/N:
0
Current consumption:
| Unit | Min | Max | I |  |  | dI <5% | Date |  | Initial |  | Pass/Fail (?)
Pre-QA | mA | 322 | 384 | 351.3184 |  |  |  | 2021-07-05 |  |  |  | Pass
QA | mA | 304 | 366 | 344.7266 |  |  |  | 2021-07-05 |  |  |  | Pass
*The allowable range for current consumption for a B-layer opto-board is 330-400 mA.
Dark current:
| Unit | Max | I |  | Date |  | Initial |  | Pass/Fail (?)
Pre-QA | uA | 1 | 0.57999 |  | 2021-07-05 |  |  |  | Pass
QA | uA | 1 | 0.48345 |  | 2021-07-05 |  |  |  | Pass
Optical
| Unit | Max | 1 | 2 | 3 | 4 | 5 | 6 | 7 | 8 | 9 | 10 | 11 | 12 | 13 | 14 | 15 | 16 | Pass/Fail (?)
Rise | ns | 1 | 0.07822 | 0.04003 | 0.53486 | 0.3593 | 0.51226 | 0.38727 | 0.032261 | 0.0492 | 0.1019 | 0.0737 | 0.1371 | 0.053 | 0.035578 | 0.03615 |  |  | Pass
Fall | ns | 1 | 0.36831 | 0.3182 | 0.34332 | 0.26981 | 0.4983 | 0.4336 | 0.39711 | 0.42562 | 0.33718 | 0.24169 | 0.40136 | 0.31895 | 0.3303 | 0.4886 |  |  | Pass

## optical calc
Post Mounting @ room Temp
Power
Power 2
Power 3
channel# | 1 | 2 | 3 | 4 | 5 | 6 | 7 | 8 | 9 | 10 | 11 | 12 | 13 | 14
| 1000 | 1000 | 1000 | 1000 | 1000 | 1000 | 1000 | 1000 | 1000 | 1000 | 1000 | 1000 | 1000 | 1000
| 1000 | 1000 | 1000 | 1000 | 1000 | 1000 | 1000 | 1000 | 1000 | 1000 | 1000 | 1000 | 1000 | 1000
| 1000 | 1000 | 1000 | 1000 | 1000 | 1000 | 1000 | 1000 | 1000 | 1000 | 1000 | 1000 | 1000 | 1000
avg | 1000 | 1000 | 1000 | 1000 | 1000 | 1000 | 1000 | 1000 | 1000 | 1000 | 1000 | 1000 | 1000 | 1000
-10C
Power
Power 2
Power 3
channel# | 1 | 2 | 3 | 4 | 5 | 6 | 7 | 8 | 9 | 10 | 11 | 12 | 13 | 14
| 1000 | 1000 | 1000 | 1000 | 1000 | 1000 | 1000 | 1000 | 1000 | 1000 | 1000 | 1000 | 1000 | 1000
| 1000 | 1000 | 1000 | 1000 | 1000 | 1000 | 1000 | 1000 | 1000 | 1000 | 1000 | 1000 | 1000 | 1000
| 1000 | 1000 | 1000 | 1000 | 1000 | 1000 | 1000 | 1000 | 1000 | 1000 | 1000 | 1000 | 1000 | 1000
avg | 1000 | 1000 | 1000 | 1000 | 1000 | 1000 | 1000 | 1000 | 1000 | 1000 | 1000 | 1000 | 1000 | 1000
10C
Power
Power 2
Power 3
channel# | 1 | 2 | 3 | 4 | 5 | 6 | 7 | 8 | 9 | 10 | 11 | 12 | 13 | 14
| 1000 | 1000 | 1000 | 1000 | 1000 | 1000 | 1000 | 1000 | 1000 | 1000 | 1000 | 1000 | 1000 | 1000
| 1000 | 1000 | 1000 | 1000 | 1000 | 1000 | 1000 | 1000 | 1000 | 1000 | 1000 | 1000 | 1000 | 1000
| 1000 | 1000 | 1000 | 1000 | 1000 | 1000 | 1000 | 1000 | 1000 | 1000 | 1000 | 1000 | 1000 | 1000
avg | 1000 | 1000 | 1000 | 1000 | 1000 | 1000 | 1000 | 1000 | 1000 | 1000 | 1000 | 1000 | 1000 | 1000
50C
Power
Power 2
Power 3
channel# | 1 | 2 | 3 | 4 | 5 | 6 | 7 | 8 | 9 | 10 | 11 | 12 | 13 | 14
| 1000 | 1000 | 1000 | 1000 | 1000 | 1000 | 1000 | 1000 | 1000 | 1000 | 1000 | 1000 | 1000 | 1000
| 1000 | 1000 | 1000 | 1000 | 1000 | 1000 | 1000 | 1000 | 1000 | 1000 | 1000 | 1000 | 1000 | 1000
| 1000 | 1000 | 1000 | 1000 | 1000 | 1000 | 1000 | 1000 | 1000 | 1000 | 1000 | 1000 | 1000 | 1000
avg | 1000 | 1000 | 1000 | 1000 | 1000 | 1000 | 1000 | 1000 | 1000 | 1000 | 1000 | 1000 | 1000 | 1000

## Sheet5
Electrical: |  |  |  | Date (DD/MM/YY):07/05/2021 | [5 empty] | Initial:
| Unit | Min | Max | 1 | 2 | 3 | 4 | 5 | 6 | 7 | 8 | 9 | 10 | 11 | 12 | 13 | 14 | Pass/fail(?)
Clk Rise | ns | -- | 1 | Date (DD/MM/YY):07/05/2021 1: 0.49035; Date (DD/MM/YY):07/05/2021 2: 0.50858; Date (DD/MM/YY):07/05/2021 3: 0.53132; Date (DD/MM/YY):07/05/2021 4: 0.53594; Date (DD/MM/YY):07/05/2021 5: 0.54696; Date (DD/MM/YY):07/05/2021 6: 0.5463; Initial: 7: 0.56032 | Pass
Clk Fall | ns | -- | 1 | Date (DD/MM/YY):07/05/2021 1: 0.47332; Date (DD/MM/YY):07/05/2021 2: 0.49871; Date (DD/MM/YY):07/05/2021 3: 0.51303; Date (DD/MM/YY):07/05/2021 4: 0.52712; Date (DD/MM/YY):07/05/2021 5: 0.5353; Date (DD/MM/YY):07/05/2021 6: 0.54782; Initial: 7: 0.56653 | Pass
Data Rise | ns | -- | 1 | Date (DD/MM/YY):07/05/2021 1: 0.62751; Date (DD/MM/YY):07/05/2021 2: 0.64018; Date (DD/MM/YY):07/05/2021 3: 0.63624; Date (DD/MM/YY):07/05/2021 4: 0.59364; Date (DD/MM/YY):07/05/2021 5: 0.60351; Date (DD/MM/YY):07/05/2021 6: 0.60922; Initial: 7: 0.62468 | Pass
Data Fall | ns | -- | 1 | Date (DD/MM/YY):07/05/2021 1: 0.59099; Date (DD/MM/YY):07/05/2021 2: 0.58337; Date (DD/MM/YY):07/05/2021 3: 0.63174; Date (DD/MM/YY):07/05/2021 4: 0.61353; Date (DD/MM/YY):07/05/2021 5: 0.57398; Date (DD/MM/YY):07/05/2021 6: 0.59723; Initial: 7: 0.6305 | Pass
Jitter @ IPIN = 100uA | ns | -- | 1 | Date (DD/MM/YY):07/05/2021 1: 0.08352; Date (DD/MM/YY):07/05/2021 2: 0.24157; Date (DD/MM/YY):07/05/2021 3: 0.11165; Date (DD/MM/YY):07/05/2021 4: 0.22897; Date (DD/MM/YY):07/05/2021 5: 0.11149; Date (DD/MM/YY):07/05/2021 6: 0.07806; Initial: 7: 0.12728 | Pass
Jitter @ IPIN = 1000uA | ns | -- | 1 | Date (DD/MM/YY):07/05/2021 1: 0.07084; Date (DD/MM/YY):07/05/2021 2: 0.24218; Date (DD/MM/YY):07/05/2021 3: 0.07772; Date (DD/MM/YY):07/05/2021 4: 0.22816; Date (DD/MM/YY):07/05/2021 5: 0.10391; Date (DD/MM/YY):07/05/2021 6: 0.04543; Initial: 7: 0.10129 | Pass
Pos Width max @ IPIN = 100uA |  |  |  | Date (DD/MM/YY):07/05/2021 1: 12.481; Date (DD/MM/YY):07/05/2021 2: 12.886; Date (DD/MM/YY):07/05/2021 3: 12.831; Date (DD/MM/YY):07/05/2021 4: 12.359; Date (DD/MM/YY):07/05/2021 5: 12.726; Date (DD/MM/YY):07/05/2021 6: 12.512; Initial: 7: 12.328
Pos Width max @ IPIN = 1000uA |  |  |  | Date (DD/MM/YY):07/05/2021 1: 12.397; Date (DD/MM/YY):07/05/2021 2: 12.79; Date (DD/MM/YY):07/05/2021 3: 12.717; Date (DD/MM/YY):07/05/2021 4: 12.288; Date (DD/MM/YY):07/05/2021 5: 12.662; Date (DD/MM/YY):07/05/2021 6: 12.39; Initial: 7: 12.221
Pos Width min @ IPIN = 100uA |  |  |  | Date (DD/MM/YY):07/05/2021 1: 11.92; Date (DD/MM/YY):07/05/2021 2: 11.966; Date (DD/MM/YY):07/05/2021 3: 12.182; Date (DD/MM/YY):07/05/2021 4: 11.527; Date (DD/MM/YY):07/05/2021 5: 12.178; Date (DD/MM/YY):07/05/2021 6: 12.071; Initial: 7: 11.653
Pos Width min @ IPIN = 1000uA |  |  |  | Date (DD/MM/YY):07/05/2021 1: 12.012; Date (DD/MM/YY):07/05/2021 2: 11.933; Date (DD/MM/YY):07/05/2021 3: 12.248; Date (DD/MM/YY):07/05/2021 4: 11.573; Date (DD/MM/YY):07/05/2021 5: 12.224; Date (DD/MM/YY):07/05/2021 6: 12.138; Initial: 7: 11.711
Pos Width mean @ IPIN = 100uA |  |  |  | Date (DD/MM/YY):07/05/2021 1: 12.2028; Date (DD/MM/YY):07/05/2021 2: 12.4118; Date (DD/MM/YY):07/05/2021 3: 12.5208; Date (DD/MM/YY):07/05/2021 4: 11.9246; Date (DD/MM/YY):07/05/2021 5: 12.4472; Date (DD/MM/YY):07/05/2021 6: 12.2662; Initial: 7: 11.977
Pos Width mean @ IPIN = 1000uA |  |  |  | Date (DD/MM/YY):07/05/2021 1: 12.2208; Date (DD/MM/YY):07/05/2021 2: 12.3963; Date (DD/MM/YY):07/05/2021 3: 12.5131; Date (DD/MM/YY):07/05/2021 4: 11.9219; Date (DD/MM/YY):07/05/2021 5: 12.4423; Date (DD/MM/YY):07/05/2021 6: 12.2574; Initial: 7: 11.9631
GoNoGoDuty Cycle | % | 45 | 55 | Date (DD/MM/YY):07/05/2021 1: 48.8907; Date (DD/MM/YY):07/05/2021 2: 49.7222; Date (DD/MM/YY):07/05/2021 3: 50.0293; Date (DD/MM/YY):07/05/2021 4: 47.7146; Date (DD/MM/YY):07/05/2021 5: 49.7531; Date (DD/MM/YY):07/05/2021 6: 49.1423; Initial: 7: 47.9253 | Pass
Duty Cycle @ IPIN = 100uA | % | 45 | 55 | Date (DD/MM/YY):07/05/2021 1: 48.8227; Date (DD/MM/YY):07/05/2021 2: 49.7274; Date (DD/MM/YY):07/05/2021 3: 50.1611; Date (DD/MM/YY):07/05/2021 4: 47.7352; Date (DD/MM/YY):07/05/2021 5: 49.8296; Date (DD/MM/YY):07/05/2021 6: 49.1117; Initial: 7: 47.9851 | Pass
Duty Cycle @ IPIN = 1000uA | % | 45 | 55 | Date (DD/MM/YY):07/05/2021 1: 48.9013; Date (DD/MM/YY):07/05/2021 2: 49.6156; Date (DD/MM/YY):07/05/2021 3: 50.0615; Date (DD/MM/YY):07/05/2021 4: 47.6977; Date (DD/MM/YY):07/05/2021 5: 49.7726; Date (DD/MM/YY):07/05/2021 6: 49.0284; Initial: 7: 47.8661 | Pass
Clock+ common mode | V | 0.9 | 1.5 | Date (DD/MM/YY):07/05/2021 1: 1.0647; Date (DD/MM/YY):07/05/2021 2: 1.0689; Date (DD/MM/YY):07/05/2021 3: 1.0845; Date (DD/MM/YY):07/05/2021 4: 1.0248; Date (DD/MM/YY):07/05/2021 5: 1.0261; Date (DD/MM/YY):07/05/2021 6: 1.0221; Initial: 7: 1.0214 | Pass
Clock- common mode | V | 0.9 | 1.5 | Date (DD/MM/YY):07/05/2021 1: 1.0589; Date (DD/MM/YY):07/05/2021 2: 1.0624; Date (DD/MM/YY):07/05/2021 3: 1.0754; Date (DD/MM/YY):07/05/2021 4: 1.0229; Date (DD/MM/YY):07/05/2021 5: 1.0242; Date (DD/MM/YY):07/05/2021 6: 1.0206; Initial: 7: 1.0191 | Pass
Data+ common mode | V | 0.9 | 1.5 | Date (DD/MM/YY):07/05/2021 1: 1.0964; Date (DD/MM/YY):07/05/2021 2: 1.098; Date (DD/MM/YY):07/05/2021 3: 1.094; Date (DD/MM/YY):07/05/2021 4: 1.0416; Date (DD/MM/YY):07/05/2021 5: 1.0513; Date (DD/MM/YY):07/05/2021 6: 1.0574; Initial: 7: 1.0676 | Pass
Data- common mode | V | 0.9 | 1.5 | Date (DD/MM/YY):07/05/2021 1: 1.0836; Date (DD/MM/YY):07/05/2021 2: 1.0748; Date (DD/MM/YY):07/05/2021 3: 1.0849; Date (DD/MM/YY):07/05/2021 4: 1.0457; Date (DD/MM/YY):07/05/2021 5: 1.041; Date (DD/MM/YY):07/05/2021 6: 1.0544; Initial: 7: 1.0604 | Pass
Clock+ amplitude | V | 0.2 | 0.5 | Date (DD/MM/YY):07/05/2021 1: 0.36942; Date (DD/MM/YY):07/05/2021 2: 0.36905; Date (DD/MM/YY):07/05/2021 3: 0.37926; Date (DD/MM/YY):07/05/2021 4: 0.34074; Date (DD/MM/YY):07/05/2021 5: 0.3385; Date (DD/MM/YY):07/05/2021 6: 0.33765; Initial: 7: 0.34246 | Pass
Clock- amplitude | V | 0.2 | 0.5 | Date (DD/MM/YY):07/05/2021 1: 0.3393; Date (DD/MM/YY):07/05/2021 2: 0.34134; Date (DD/MM/YY):07/05/2021 3: 0.34848; Date (DD/MM/YY):07/05/2021 4: 0.31248; Date (DD/MM/YY):07/05/2021 5: 0.32034; Date (DD/MM/YY):07/05/2021 6: 0.31968; Initial: 7: 0.31914 | Pass
Data+ amplitude | V | 0.2 | 0.5 | Date (DD/MM/YY):07/05/2021 1: 0.41656; Date (DD/MM/YY):07/05/2021 2: 0.41638; Date (DD/MM/YY):07/05/2021 3: 0.41898; Date (DD/MM/YY):07/05/2021 4: 0.36678; Date (DD/MM/YY):07/05/2021 5: 0.38003; Date (DD/MM/YY):07/05/2021 6: 0.3781; Initial: 7: 0.3896 | Pass
Data- amplitude | V | 0.2 | 0.5 | Date (DD/MM/YY):07/05/2021 1: 0.38914; Date (DD/MM/YY):07/05/2021 2: 0.37807; Date (DD/MM/YY):07/05/2021 3: 0.38955; Date (DD/MM/YY):07/05/2021 4: 0.36059; Date (DD/MM/YY):07/05/2021 5: 0.35287; Date (DD/MM/YY):07/05/2021 6: 0.36089; Initial: 7: 0.36431 | Pass
Bit errors @ IPIN = 100uA | -- | -- | 0 | Date (DD/MM/YY):07/05/2021 1: 0; Date (DD/MM/YY):07/05/2021 2: 0; Date (DD/MM/YY):07/05/2021 3: 0; Date (DD/MM/YY):07/05/2021 4: 0; Date (DD/MM/YY):07/05/2021 5: 0; Date (DD/MM/YY):07/05/2021 6: 0; Initial: 7: 0 | Pass
Clk errors @ IPIN = 100uA | -- | -- | 0 | Date (DD/MM/YY):07/05/2021 1: 0; Date (DD/MM/YY):07/05/2021 2: 0; Date (DD/MM/YY):07/05/2021 3: 0; Date (DD/MM/YY):07/05/2021 4: 0; Date (DD/MM/YY):07/05/2021 5: 0; Date (DD/MM/YY):07/05/2021 6: 0; Initial: 7: 0 | Pass
Bit errors @ IPIN = 1000uA | -- | -- | 0 | Date (DD/MM/YY):07/05/2021 1: 0; Date (DD/MM/YY):07/05/2021 2: 0; Date (DD/MM/YY):07/05/2021 3: 0; Date (DD/MM/YY):07/05/2021 4: 0; Date (DD/MM/YY):07/05/2021 5: 0; Date (DD/MM/YY):07/05/2021 6: 0; Initial: 7: 0 | Pass
Clk errors @ IPIN = 1000uA | -- | -- | 0 | Date (DD/MM/YY):07/05/2021 1: 0; Date (DD/MM/YY):07/05/2021 2: 0; Date (DD/MM/YY):07/05/2021 3: 0; Date (DD/MM/YY):07/05/2021 4: 0; Date (DD/MM/YY):07/05/2021 5: 0; Date (DD/MM/YY):07/05/2021 6: 0; Initial: 7: 0 | Pass
VDC Bit errors | -- | -- | 0 | 0 | 0 | 0 | 0 | 0 | 0 | 0 | 0 | 0 | 0 | 0 | 0 | 0 | 0 | Pass