## Sheet1
Opto-board Assembly Status
0
Opto-board S/N: |  |  |  | Site(check one): |  | OSU |  | Seigen
Opto-board flavor (check one): |  |  | B-Layer |  | Left |  | Right
VDC S/N | 0
0
DORIC S/N |  |  | -- | --
Step |  |  |  | Date | Initial | Comments
1) Reinforce 80-pin Connector
2) Mechanical tolerance test
3) short test
4) VDC mounting
5) DORIC mounting
6) Measure VCSEL power
7) Measure PIN respnsivity
8) Glue VCSEL opto-pack (?)
9) Glue Housing
10.1) Glue 2nd VCSEL opto-pack(?)
10.2) Glue housing (?)
11.1) Glue PIN opto-pack
11.2) Glue housing
12) Solder VCSEL opto-pack
13) Solder 2nd VCSEL opto-pack (?)
14) Solder PIN opto-pack
15) Wire bonding
16) Basic Functionality
17) Encapsulation

## Sheet2
Opto-Board QA data Sheet: Optical Power and Responsivity
Opto-board S/N
0
VCSEL Opto-pack S/N:
Power (uW) | 1 | 2 | 3 | 4 | 5 | 6 | 7 | 8 | Date | Initial | P> 500 uW & dP ,20% ?
Pre Opto-pack Burn-in |  | 2072.209 | 1966.0179 | 2051.0838 | 2032.4674 | 2037.4713 | 2128.2368 | 2015.6982 | -- | -- | --
Post Opto-pack Burn-in |  | 1935.6766 | 1846.7823 | 1891.0154 | 1894.2387 | 1933.1933 | 2000.554 | 1889.5506 | -- | -- | --
Change (%) | #DIV/0! | #DIV/0! | #DIV/0! | #DIV/0! | #DIV/0! | #DIV/0! | #DIV/0! | #DIV/0! | -- | -- | --
Pre Opto-board Burn-in |  | 1581.3638 | 1440.766 | 1585.1669 | 1510.0919 | 1688.2228 | 1499.3258 | 1626.301 | -- | -- | --
Change (%) |  | #DIV/0! | #DIV/0! | #DIV/0! | #DIV/0! | #DIV/0! | #DIV/0! | #DIV/0! | -- | -- | --
Post Opto-board Burn-in |  | 1573.1039 | 1438.0459 | 1591.1462 | 1472.8699 | 1681.5951 | 1494.5459 | 1707.6706 | -- | -- | --
Change (%) |  | -0.52233 | -0.1888 | 0.3772 | -2.4649 | -0.39258 | -0.31881 | 5.0034 | -- | -- | --
Opto-board at 0C |  | 1704.0527 | 1552.0459 | 1687.8552 | 1596.3129 | 1829.0583 | 1601.4531 | 1820.1602 | -- | -- | --
Change (%) |  | 7.7584 | 7.7237 | 6.4781 | 5.7097 | 8.3422 | 6.8115 | 11.9203 | -- | -- | --
Opto-board at 50C |  | 1503.7946 | 1374.0311 | 1523.9838 | 1418.1796 | 1630.0928 | 1423.8836 | 1627.5318 | -- | -- | --
Change (%) |  | -4.9052 | -4.6319 | -3.8597 | -6.0865 | -3.4433 | -5.0317 | 0.075684 | -- | -- | --
Opto-board QA (10C) |  | 1695.6864 | 1539.2611 | 1690.265 | 1576.7742 | 1808.4109 | 1597.4464 | 1809.9339 | -- | -- | --
Change (%) |  | 7.2294 | 6.8363 | 6.6301 | 4.4158 | 7.1192 | 6.5443 | 11.2914 | -- | -- | --
Reception Test |  | 2000 | 2000 | 2000 | 2000 | 2000 | 2000 | 2000 | -- | -- | --
VCSEL Opto-pack S/N:
Power (uW) | 1 | 2 | 3 | 4 | 5 | 6 | 7 | 8 | Date | Initial | P> 500 uW & dP ,20% ?
Pre Opto-pack Burn-in |  | 2079.3861 | 2016.5143 | 2020.2173 | 1985.1115 | 1998.0254 | 2015.1534 | 1917.4238 | -- | -- | --
Post Opto-pack Burn-in |  | 2090.1473 | 2015.9637 | 2005.7065 | 1968.5946 | 2022.4265 | 2016.7309 | 1931.162 | -- | -- | --
Change (%) | #DIV/0! | #DIV/0! | #DIV/0! | #DIV/0! | #DIV/0! | #DIV/0! | #DIV/0! | #DIV/0! | -- | -- | --
Pre Opto-board Burn-in |  | 1491.8547 | 1491.5355 | 1543.2037 | 1475.8213 | 1586.4309 | 1558.1432 | 1483.1486 | -- | -- | --
Change (%) |  | #DIV/0! | #DIV/0! | #DIV/0! | #DIV/0! | #DIV/0! | #DIV/0! | #DIV/0! | -- | -- | --
Post Opto-board Burn-in |  | 1405.3851 | 1438.1724 | 1438.2448 | 1427.1795 | 1493.902 | 1437.8806 | 1430.3679 | -- | -- | --
Change (%) |  | -5.7961 | -3.5777 | -6.8014 | -3.2959 | -5.8325 | -7.7183 | -3.5587 | -- | -- | --
Opto-board at 0C |  | 1491.9088 | 1513.3025 | 1537.929 | 1518.1717 | 1616.37 | 1580.4436 | 1566.9157 | -- | -- | --
Change (%) |  | 0.0036249 | 1.4594 | -0.3418 | 2.8696 | 1.8872 | 1.4312 | 5.6479 | -- | -- | --
Opto-board at 50C |  | 1338.2481 | 1365.7856 | 1362.8096 | 1315.8158 | 1446.8535 | 1405.5332 | 1385.2067 | -- | -- | --
Change (%) |  | -10.2963 | -8.4309 | -11.6896 | -10.8418 | -8.7982 | -9.7943 | -6.6036 | -- | -- | --
Opto-board QA (10C) |  | 1499.732 | 1511.3188 | 1531.0007 | 1489.4789 | 1625.6096 | 1579.8802 | 1561.34 | -- | -- | --
Change (%) |  | 0.52802 | 1.3264 | -0.79076 | 0.92542 | 2.4696 | 1.3951 | 5.272 | -- | -- | --
Reception Test |  | 2000 | 2000 | 2000 | 2000 | 2000 | 2000 | 2000 | -- | -- | --

## Sheet3
PIN Opto-pack S/N:
Responsivity (A/W) | 1 | 2 | 3 | 4 | 5 | 6 | 7 | 8 | Date | Initial | R> 0.5 A/W & dR <5%
Opto-pack QA | [8 empty] | -- | -- | --
Pre-mount | [8 empty] | -- | -- | --
Change (%)

## Sheet4
Opto-board QA Data Sheet
Opto-board S/N:
0
Current consumption:
| Unit | Min | Max | I |  |  | dI <5% | Date |  | Initial |  | Pass/Fail (?)
Pre-QA | mA | 322 | 384 | 368.7744 |  |  |  | 2021-07-05 |  |  |  | Pass
QA | mA | 304 | 366 | 347.6074 |  |  |  | 2021-07-05 |  |  |  | Pass
*The allowable range for current consumption for a B-layer opto-board is 330-400 mA.
Dark current:
| Unit | Max | I |  | Date |  | Initial |  | Pass/Fail (?)
Pre-QA | uA | 1 | 0.67532 |  | 2021-07-05 |  |  |  | Pass
QA | uA | 1 | 0.69748 |  | 2021-07-05 |  |  |  | Pass
Optical
| Unit | Max | 1 | 2 | 3 | 4 | 5 | 6 | 7 | 8 | 9 | 10 | 11 | 12 | 13 | 14 | 15 | 16 | Pass/Fail (?)
Rise | ns | 1 | 0.04194 | 0.06464 | 0.036408 | 0.032981 | 0.42749 | 0.1213 | 0.05347 | 0.30322 | 0.034621 | 0.07593 | 0.2853 | 0.032086 | 0.0493 | 0.03125 |  |  | Pass
Fall | ns | 1 | 0.29283 | 0.41579 | 0.36722 | 0.37515 | 0.32685 | 0.40879 | 0.27401 | 0.38424 | 0.37108 | 0.2332 | 0.49566 | 0.32112 | 0.33319 | 0.39271 |  |  | Pass

## optical calc
Post Mounting @ room Temp
Power
Power 2
Power 3
channel# | 1 | 2 | 3 | 4 | 5 | 6 | 7 | 8 | 9 | 10 | 11 | 12 | 13 | 14
| 1000 | 1000 | 1000 | 1000 | 1000 | 1000 | 1000 | 1000 | 1000 | 1000 | 1000 | 1000 | 1000 | 1000
| 1000 | 1000 | 1000 | 1000 | 1000 | 1000 | 1000 | 1000 | 1000 | 1000 | 1000 | 1000 | 1000 | 1000
| 1000 | 1000 | 1000 | 1000 | 1000 | 1000 | 1000 | 1000 | 1000 | 1000 | 1000 | 1000 | 1000 | 1000
avg | 1000 | 1000 | 1000 | 1000 | 1000 | 1000 | 1000 | 1000 | 1000 | 1000 | 1000 | 1000 | 1000 | 1000
-10C
Power
Power 2
Power 3
channel# | 1 | 2 | 3 | 4 | 5 | 6 | 7 | 8 | 9 | 10 | 11 | 12 | 13 | 14
| 1000 | 1000 | 1000 | 1000 | 1000 | 1000 | 1000 | 1000 | 1000 | 1000 | 1000 | 1000 | 1000 | 1000
| 1000 | 1000 | 1000 | 1000 | 1000 | 1000 | 1000 | 1000 | 1000 | 1000 | 1000 | 1000 | 1000 | 1000
| 1000 | 1000 | 1000 | 1000 | 1000 | 1000 | 1000 | 1000 | 1000 | 1000 | 1000 | 1000 | 1000 | 1000
avg | 1000 | 1000 | 1000 | 1000 | 1000 | 1000 | 1000 | 1000 | 1000 | 1000 | 1000 | 1000 | 1000 | 1000
10C
Power
Power 2
Power 3
channel# | 1 | 2 | 3 | 4 | 5 | 6 | 7 | 8 | 9 | 10 | 11 | 12 | 13 | 14
| 1000 | 1000 | 1000 | 1000 | 1000 | 1000 | 1000 | 1000 | 1000 | 1000 | 1000 | 1000 | 1000 | 1000
| 1000 | 1000 | 1000 | 1000 | 1000 | 1000 | 1000 | 1000 | 1000 | 1000 | 1000 | 1000 | 1000 | 1000
| 1000 | 1000 | 1000 | 1000 | 1000 | 1000 | 1000 | 1000 | 1000 | 1000 | 1000 | 1000 | 1000 | 1000
avg | 1000 | 1000 | 1000 | 1000 | 1000 | 1000 | 1000 | 1000 | 1000 | 1000 | 1000 | 1000 | 1000 | 1000
50C
Power
Power 2
Power 3
channel# | 1 | 2 | 3 | 4 | 5 | 6 | 7 | 8 | 9 | 10 | 11 | 12 | 13 | 14
| 1000 | 1000 | 1000 | 1000 | 1000 | 1000 | 1000 | 1000 | 1000 | 1000 | 1000 | 1000 | 1000 | 1000
| 1000 | 1000 | 1000 | 1000 | 1000 | 1000 | 1000 | 1000 | 1000 | 1000 | 1000 | 1000 | 1000 | 1000
| 1000 | 1000 | 1000 | 1000 | 1000 | 1000 | 1000 | 1000 | 1000 | 1000 | 1000 | 1000 | 1000 | 1000
avg | 1000 | 1000 | 1000 | 1000 | 1000 | 1000 | 1000 | 1000 | 1000 | 1000 | 1000 | 1000 | 1000 | 1000

## Sheet5
Electrical: |  |  |  | Date (DD/MM/YY):07/05/2021 | [5 empty] | Initial:
| Unit | Min | Max | 1 | 2 | 3 | 4 | 5 | 6 | 7 | 8 | 9 | 10 | 11 | 12 | 13 | 14 | Pass/fail(?)
Clk Rise | ns | -- | 1 | Date (DD/MM/YY):07/05/2021 1: 0.4921; Date (DD/MM/YY):07/05/2021 2: 0.51869; Date (DD/MM/YY):07/05/2021 3: 0.53579; Date (DD/MM/YY):07/05/2021 4: 0.54719; Date (DD/MM/YY):07/05/2021 5: 0.55657; Date (DD/MM/YY):07/05/2021 6: 0.5668; Initial: 7: 0.58181 | Pass
Clk Fall | ns | -- | 1 | Date (DD/MM/YY):07/05/2021 1: 0.48277; Date (DD/MM/YY):07/05/2021 2: 0.50072; Date (DD/MM/YY):07/05/2021 3: 0.52374; Date (DD/MM/YY):07/05/2021 4: 0.53582; Date (DD/MM/YY):07/05/2021 5: 0.55118; Date (DD/MM/YY):07/05/2021 6: 0.56376; Initial: 7: 0.58744 | Pass
Data Rise | ns | -- | 1 | Date (DD/MM/YY):07/05/2021 1: 0.62958; Date (DD/MM/YY):07/05/2021 2: 0.64025; Date (DD/MM/YY):07/05/2021 3: 0.64247; Date (DD/MM/YY):07/05/2021 4: 0.58375; Date (DD/MM/YY):07/05/2021 5: 0.63551; Date (DD/MM/YY):07/05/2021 6: 0.59136; Initial: 7: 0.63687 | Pass
Data Fall | ns | -- | 1 | Date (DD/MM/YY):07/05/2021 1: 0.6273; Date (DD/MM/YY):07/05/2021 2: 0.60771; Date (DD/MM/YY):07/05/2021 3: 0.63102; Date (DD/MM/YY):07/05/2021 4: 0.6287; Date (DD/MM/YY):07/05/2021 5: 0.61619; Date (DD/MM/YY):07/05/2021 6: 0.61526; Initial: 7: 0.63795 | Pass
Jitter @ IPIN = 100uA | ns | -- | 1 | Date (DD/MM/YY):07/05/2021 1: 0.08199; Date (DD/MM/YY):07/05/2021 2: 0.17138; Date (DD/MM/YY):07/05/2021 3: 0.15575; Date (DD/MM/YY):07/05/2021 4: 0.23117; Date (DD/MM/YY):07/05/2021 5: 0.17539; Date (DD/MM/YY):07/05/2021 6: 0.14278; Initial: 7: 0.08318 | Pass
Jitter @ IPIN = 1000uA | ns | -- | 1 | Date (DD/MM/YY):07/05/2021 1: 0.05917; Date (DD/MM/YY):07/05/2021 2: 0.16023; Date (DD/MM/YY):07/05/2021 3: 0.1426; Date (DD/MM/YY):07/05/2021 4: 0.23225; Date (DD/MM/YY):07/05/2021 5: 0.17254; Date (DD/MM/YY):07/05/2021 6: 0.14124; Initial: 7: 0.07314 | Pass
Pos Width max @ IPIN = 100uA |  |  |  | Date (DD/MM/YY):07/05/2021 1: 11.903; Date (DD/MM/YY):07/05/2021 2: 13.13; Date (DD/MM/YY):07/05/2021 3: 12.311; Date (DD/MM/YY):07/05/2021 4: 12.954; Date (DD/MM/YY):07/05/2021 5: 12.877; Date (DD/MM/YY):07/05/2021 6: 11.757; Initial: 7: 12.818
Pos Width max @ IPIN = 1000uA |  |  |  | Date (DD/MM/YY):07/05/2021 1: 11.821; Date (DD/MM/YY):07/05/2021 2: 13.105; Date (DD/MM/YY):07/05/2021 3: 12.243; Date (DD/MM/YY):07/05/2021 4: 12.93; Date (DD/MM/YY):07/05/2021 5: 12.825; Date (DD/MM/YY):07/05/2021 6: 11.727; Initial: 7: 12.785
Pos Width min @ IPIN = 100uA |  |  |  | Date (DD/MM/YY):07/05/2021 1: 11.375; Date (DD/MM/YY):07/05/2021 2: 12.354; Date (DD/MM/YY):07/05/2021 3: 11.58; Date (DD/MM/YY):07/05/2021 4: 12.2; Date (DD/MM/YY):07/05/2021 5: 12.154; Date (DD/MM/YY):07/05/2021 6: 11.134; Initial: 7: 12.406
Pos Width min @ IPIN = 1000uA |  |  |  | Date (DD/MM/YY):07/05/2021 1: 11.44; Date (DD/MM/YY):07/05/2021 2: 12.415; Date (DD/MM/YY):07/05/2021 3: 11.594; Date (DD/MM/YY):07/05/2021 4: 12.21; Date (DD/MM/YY):07/05/2021 5: 12.208; Date (DD/MM/YY):07/05/2021 6: 11.186; Initial: 7: 12.41
Pos Width mean @ IPIN = 100uA |  |  |  | Date (DD/MM/YY):07/05/2021 1: 11.6319; Date (DD/MM/YY):07/05/2021 2: 12.7606; Date (DD/MM/YY):07/05/2021 3: 11.9274; Date (DD/MM/YY):07/05/2021 4: 12.5634; Date (DD/MM/YY):07/05/2021 5: 12.5194; Date (DD/MM/YY):07/05/2021 6: 11.4465; Initial: 7: 12.6008
Pos Width mean @ IPIN = 1000uA |  |  |  | Date (DD/MM/YY):07/05/2021 1: 11.6312; Date (DD/MM/YY):07/05/2021 2: 12.7679; Date (DD/MM/YY):07/05/2021 3: 11.9293; Date (DD/MM/YY):07/05/2021 4: 12.5544; Date (DD/MM/YY):07/05/2021 5: 12.522; Date (DD/MM/YY):07/05/2021 6: 11.4441; Initial: 7: 12.5992
GoNoGoDuty Cycle | % | 45 | 55 | Date (DD/MM/YY):07/05/2021 1: 46.5973; Date (DD/MM/YY):07/05/2021 2: 51.0737; Date (DD/MM/YY):07/05/2021 3: 47.83; Date (DD/MM/YY):07/05/2021 4: 50.3255; Date (DD/MM/YY):07/05/2021 5: 50.0516; Date (DD/MM/YY):07/05/2021 6: 45.851; Initial: 7: 50.4136 | Pass
Duty Cycle @ IPIN = 100uA | % | 45 | 55 | Date (DD/MM/YY):07/05/2021 1: 46.5577; Date (DD/MM/YY):07/05/2021 2: 51.1355; Date (DD/MM/YY):07/05/2021 3: 47.7759; Date (DD/MM/YY):07/05/2021 4: 50.2576; Date (DD/MM/YY):07/05/2021 5: 50.0969; Date (DD/MM/YY):07/05/2021 6: 45.8291; Initial: 7: 50.4238 | Pass
Duty Cycle @ IPIN = 1000uA | % | 45 | 55 | Date (DD/MM/YY):07/05/2021 1: 46.5217; Date (DD/MM/YY):07/05/2021 2: 51.0768; Date (DD/MM/YY):07/05/2021 3: 47.7251; Date (DD/MM/YY):07/05/2021 4: 50.2398; Date (DD/MM/YY):07/05/2021 5: 50.0853; Date (DD/MM/YY):07/05/2021 6: 45.8051; Initial: 7: 50.414 | Pass
Clock+ common mode | V | 0.9 | 1.5 | Date (DD/MM/YY):07/05/2021 1: 1.0734; Date (DD/MM/YY):07/05/2021 2: 1.0648; Date (DD/MM/YY):07/05/2021 3: 1.0709; Date (DD/MM/YY):07/05/2021 4: 1.07; Date (DD/MM/YY):07/05/2021 5: 1.0554; Date (DD/MM/YY):07/05/2021 6: 1.0571; Initial: 7: 1.0603 | Pass
Clock- common mode | V | 0.9 | 1.5 | Date (DD/MM/YY):07/05/2021 1: 1.0644; Date (DD/MM/YY):07/05/2021 2: 1.0554; Date (DD/MM/YY):07/05/2021 3: 1.0611; Date (DD/MM/YY):07/05/2021 4: 1.0618; Date (DD/MM/YY):07/05/2021 5: 1.0486; Date (DD/MM/YY):07/05/2021 6: 1.0491; Initial: 7: 1.0539 | Pass
Data+ common mode | V | 0.9 | 1.5 | Date (DD/MM/YY):07/05/2021 1: 1.0939; Date (DD/MM/YY):07/05/2021 2: 1.1015; Date (DD/MM/YY):07/05/2021 3: 1.0915; Date (DD/MM/YY):07/05/2021 4: 1.0878; Date (DD/MM/YY):07/05/2021 5: 1.0918; Date (DD/MM/YY):07/05/2021 6: 1.102; Initial: 7: 1.1011 | Pass
Data- common mode | V | 0.9 | 1.5 | Date (DD/MM/YY):07/05/2021 1: 1.08; Date (DD/MM/YY):07/05/2021 2: 1.0784; Date (DD/MM/YY):07/05/2021 3: 1.0831; Date (DD/MM/YY):07/05/2021 4: 1.0878; Date (DD/MM/YY):07/05/2021 5: 1.0761; Date (DD/MM/YY):07/05/2021 6: 1.094; Initial: 7: 1.0908 | Pass
Clock+ amplitude | V | 0.2 | 0.5 | Date (DD/MM/YY):07/05/2021 1: 0.37623; Date (DD/MM/YY):07/05/2021 2: 0.36431; Date (DD/MM/YY):07/05/2021 3: 0.36954; Date (DD/MM/YY):07/05/2021 4: 0.36353; Date (DD/MM/YY):07/05/2021 5: 0.35246; Date (DD/MM/YY):07/05/2021 6: 0.35589; Initial: 7: 0.35551 | Pass
Clock- amplitude | V | 0.2 | 0.5 | Date (DD/MM/YY):07/05/2021 1: 0.33483; Date (DD/MM/YY):07/05/2021 2: 0.33559; Date (DD/MM/YY):07/05/2021 3: 0.33227; Date (DD/MM/YY):07/05/2021 4: 0.33494; Date (DD/MM/YY):07/05/2021 5: 0.32925; Date (DD/MM/YY):07/05/2021 6: 0.32647; Initial: 7: 0.33176 | Pass
Data+ amplitude | V | 0.2 | 0.5 | Date (DD/MM/YY):07/05/2021 1: 0.40991; Date (DD/MM/YY):07/05/2021 2: 0.41409; Date (DD/MM/YY):07/05/2021 3: 0.41033; Date (DD/MM/YY):07/05/2021 4: 0.39096; Date (DD/MM/YY):07/05/2021 5: 0.39945; Date (DD/MM/YY):07/05/2021 6: 0.39853; Initial: 7: 0.40318 | Pass
Data- amplitude | V | 0.2 | 0.5 | Date (DD/MM/YY):07/05/2021 1: 0.38049; Date (DD/MM/YY):07/05/2021 2: 0.37365; Date (DD/MM/YY):07/05/2021 3: 0.38188; Date (DD/MM/YY):07/05/2021 4: 0.38145; Date (DD/MM/YY):07/05/2021 5: 0.36841; Date (DD/MM/YY):07/05/2021 6: 0.37596; Initial: 7: 0.37467 | Pass
Bit errors @ IPIN = 100uA | -- | -- | 0 | Date (DD/MM/YY):07/05/2021 1: 0; Date (DD/MM/YY):07/05/2021 2: 0; Date (DD/MM/YY):07/05/2021 3: 0; Date (DD/MM/YY):07/05/2021 4: 0; Date (DD/MM/YY):07/05/2021 5: 0; Date (DD/MM/YY):07/05/2021 6: 0; Initial: 7: 0 | Pass
Clk errors @ IPIN = 100uA | -- | -- | 0 | Date (DD/MM/YY):07/05/2021 1: 0; Date (DD/MM/YY):07/05/2021 2: 0; Date (DD/MM/YY):07/05/2021 3: 0; Date (DD/MM/YY):07/05/2021 4: 0; Date (DD/MM/YY):07/05/2021 5: 0; Date (DD/MM/YY):07/05/2021 6: 0; Initial: 7: 0 | Pass
Bit errors @ IPIN = 1000uA | -- | -- | 0 | Date (DD/MM/YY):07/05/2021 1: 0; Date (DD/MM/YY):07/05/2021 2: 0; Date (DD/MM/YY):07/05/2021 3: 0; Date (DD/MM/YY):07/05/2021 4: 0; Date (DD/MM/YY):07/05/2021 5: 0; Date (DD/MM/YY):07/05/2021 6: 0; Initial: 7: 0 | Pass
Clk errors @ IPIN = 1000uA | -- | -- | 0 | Date (DD/MM/YY):07/05/2021 1: 0; Date (DD/MM/YY):07/05/2021 2: 0; Date (DD/MM/YY):07/05/2021 3: 0; Date (DD/MM/YY):07/05/2021 4: 0; Date (DD/MM/YY):07/05/2021 5: 0; Date (DD/MM/YY):07/05/2021 6: 0; Initial: 7: 0 | Pass
VDC Bit errors | -- | -- | 0 | 0 | 0 | 0 | 0 | 0 | 0 | 0 | 0 | 0 | 0 | 0 | 0 | 0 | 0 | Pass