## Sheet1
Opto-board Assembly Status
0
Opto-board S/N: |  |  |  | Site(check one): |  | OSU |  | Seigen
Opto-board flavor (check one): |  |  | B-Layer |  | Left |  | Right
VDC S/N | 0
0
DORIC S/N |  |  | -- | --
Step |  |  |  | Date | Initial | Comments
1) Reinforce 80-pin Connector
2) Mechanical tolerance test
3) short test
4) VDC mounting
5) DORIC mounting
6) Measure VCSEL power
7) Measure PIN respnsivity
8) Glue VCSEL opto-pack (?)
9) Glue Housing
10.1) Glue 2nd VCSEL opto-pack(?)
10.2) Glue housing (?)
11.1) Glue PIN opto-pack
11.2) Glue housing
12) Solder VCSEL opto-pack
13) Solder 2nd VCSEL opto-pack (?)
14) Solder PIN opto-pack
15) Wire bonding
16) Basic Functionality
17) Encapsulation

## Sheet2
Opto-Board QA data Sheet: Optical Power and Responsivity
Opto-board S/N
0
VCSEL Opto-pack S/N:
Power (uW) | 1 | 2 | 3 | 4 | 5 | 6 | 7 | 8 | Date | Initial | P> 500 uW & dP ,20% ?
Pre Opto-pack Burn-in |  | 1820.1011 | 1685.9453 | 1766.4374 | 1680.0176 | 1774.7412 | 1882.734 | 1786.7438 | -- | -- | --
Post Opto-pack Burn-in |  | 1768.2214 | 1631.3114 | 1708.7473 | 1637.7509 | 1728.8555 | 1799.3892 | 1669.9541 | -- | -- | --
Change (%) | #DIV/0! | #DIV/0! | #DIV/0! | #DIV/0! | #DIV/0! | #DIV/0! | #DIV/0! | #DIV/0! | -- | -- | --
Pre Opto-board Burn-in |  | 1693.2491 | 1474.2077 | 1750.2182 | 1456.764 | 1679.3408 | 1559.3826 | 1749.4375 | -- | -- | --
Change (%) |  | #DIV/0! | #DIV/0! | #DIV/0! | #DIV/0! | #DIV/0! | #DIV/0! | #DIV/0! | -- | -- | --
Post Opto-board Burn-in |  | 1619.9452 | 1419.6723 | 1696.8242 | 1410.3462 | 1598.9573 | 1530.6063 | 1717.1686 | -- | -- | --
Change (%) |  | -4.3292 | -3.6993 | -3.0507 | -3.1864 | -4.7866 | -1.8454 | -1.8445 | -- | -- | --
Opto-board at 0C |  | 1687.649 | 1516.2715 | 1810.0814 | 1448.0612 | 1702.2231 | 1627.3825 | 1808.026 | -- | -- | --
Change (%) |  | -0.33073 | 2.8533 | 3.4203 | -0.5974 | 1.3626 | 4.3607 | 3.349 | -- | -- | --
Opto-board at 50C |  | 1514.337 | 1360.0923 | 1588.0266 | 1305.689 | 1522.4925 | 1433.3819 | 1611.1718 | -- | -- | --
Change (%) |  | -10.5662 | -7.7408 | -9.2669 | -10.3706 | -9.3399 | -8.0802 | -7.9034 | -- | -- | --
Opto-board QA (10C) |  | 1694.7483 | 1513.1309 | 1790.0837 | 1456.4592 | 1658.6644 | 1610.0728 | 1799.1536 | -- | -- | --
Change (%) |  | 0.088537 | 2.6403 | 2.2777 | -0.020918 | -1.2312 | 3.2507 | 2.8418 | -- | -- | --
Reception Test |  | 2000 | 2000 | 2000 | 2000 | 2000 | 2000 | 2000 | -- | -- | --
VCSEL Opto-pack S/N:
Power (uW) | 1 | 2 | 3 | 4 | 5 | 6 | 7 | 8 | Date | Initial | P> 500 uW & dP ,20% ?
Pre Opto-pack Burn-in |  | 2043.3488 | 1969.0168 | 1995.0844 | 1942.9697 | 2008.6224 | 2044.9865 | 1923.4947 | -- | -- | --
Post Opto-pack Burn-in |  | 1899.0098 | 1848.5223 | 1889.1582 | 1852.2629 | 1873.7292 | 1959.542 | 1819.6163 | -- | -- | --
Change (%) | #DIV/0! | #DIV/0! | #DIV/0! | #DIV/0! | #DIV/0! | #DIV/0! | #DIV/0! | #DIV/0! | -- | -- | --
Pre Opto-board Burn-in |  | 1452.8019 | 1469.6345 | 1538.2985 | 1423.4873 | 1632.8653 | 1610.9693 | 1587.6456 | -- | -- | --
Change (%) |  | #DIV/0! | #DIV/0! | #DIV/0! | #DIV/0! | #DIV/0! | #DIV/0! | #DIV/0! | -- | -- | --
Post Opto-board Burn-in |  | 1404.3306 | 1409.6681 | 1517.0148 | 1465.158 | 1566.3738 | 1567.8615 | 1577.6715 | -- | -- | --
Change (%) |  | -3.3364 | -4.0804 | -1.3836 | 2.9274 | -4.0721 | -2.6759 | -0.62823 | -- | -- | --
Opto-board at 0C |  | 1479.1375 | 1545.4079 | 1654.5736 | 1624.0614 | 1706.9054 | 1683.617 | 1717.8737 | -- | -- | --
Change (%) |  | 1.8127 | 5.1559 | 7.5587 | 14.0903 | 4.5344 | 4.5096 | 8.2026 | -- | -- | --
Opto-board at 50C |  | 1317.0048 | 1347.7001 | 1462.3737 | 1420.1533 | 1480.1843 | 1500.0964 | 1517.9118 | -- | -- | --
Change (%) |  | -9.3473 | -8.2969 | -4.9356 | -0.23422 | -9.3505 | -6.8824 | -4.3923 | -- | -- | --
Opto-board QA (10C) |  | 1459.7328 | 1526.2143 | 1666.9614 | 1597.0126 | 1690.873 | 1681.0443 | 1709.5008 | -- | -- | --
Change (%) |  | 0.47707 | 3.8499 | 8.364 | 12.1902 | 3.5525 | 4.3499 | 7.6752 | -- | -- | --
Reception Test |  | 2000 | 2000 | 2000 | 2000 | 2000 | 2000 | 2000 | -- | -- | --

## Sheet3
PIN Opto-pack S/N:
Responsivity (A/W) | 1 | 2 | 3 | 4 | 5 | 6 | 7 | 8 | Date | Initial | R> 0.5 A/W & dR <5%
Opto-pack QA | [8 empty] | -- | -- | --
Pre-mount | [8 empty] | -- | -- | --
Change (%)

## Sheet4
Opto-board QA Data Sheet
Opto-board S/N:
0
Current consumption:
| Unit | Min | Max | I |  |  | dI <5% | Date |  | Initial |  | Pass/Fail (?)
Pre-QA | mA | 322 | 384 | 364.1357 |  |  |  | 2021-07-05 |  |  |  | Pass
QA | mA | 304 | 366 | 339.7949 |  |  |  | 2021-07-05 |  |  |  | Pass
*The allowable range for current consumption for a B-layer opto-board is 330-400 mA.
Dark current:
| Unit | Max | I |  | Date |  | Initial |  | Pass/Fail (?)
Pre-QA | uA | 1 | 0.63201 |  | 2021-07-05 |  |  |  | Pass
QA | uA | 1 | 0.49188 |  | 2021-07-05 |  |  |  | Pass
Optical
| Unit | Max | 1 | 2 | 3 | 4 | 5 | 6 | 7 | 8 | 9 | 10 | 11 | 12 | 13 | 14 | 15 | 16 | Pass/Fail (?)
Rise | ns | 1 | 0.14631 | 0.038334 | 0.06678 | 0.1123 | 0.41497 | 0.34802 | 0.034216 | 0.08447 | 0.04473 | 0.04064 | 0.05617 | 0.0378 | 0.032073 | 0.06858 |  |  | Pass
Fall | ns | 1 | 0.30826 | 0.45798 | 0.41854 | 0.3172 | 0.48452 | 0.38432 | 0.26109 | 0.35466 | 0.34764 | 0.23859 | 0.42628 | 0.31741 | 0.36018 | 0.42336 |  |  | Pass

## optical calc
Post Mounting @ room Temp
Power
Power 2
Power 3
channel# | 1 | 2 | 3 | 4 | 5 | 6 | 7 | 8 | 9 | 10 | 11 | 12 | 13 | 14
| 1000 | 1000 | 1000 | 1000 | 1000 | 1000 | 1000 | 1000 | 1000 | 1000 | 1000 | 1000 | 1000 | 1000
| 1000 | 1000 | 1000 | 1000 | 1000 | 1000 | 1000 | 1000 | 1000 | 1000 | 1000 | 1000 | 1000 | 1000
| 1000 | 1000 | 1000 | 1000 | 1000 | 1000 | 1000 | 1000 | 1000 | 1000 | 1000 | 1000 | 1000 | 1000
avg | 1000 | 1000 | 1000 | 1000 | 1000 | 1000 | 1000 | 1000 | 1000 | 1000 | 1000 | 1000 | 1000 | 1000
-10C
Power
Power 2
Power 3
channel# | 1 | 2 | 3 | 4 | 5 | 6 | 7 | 8 | 9 | 10 | 11 | 12 | 13 | 14
| 1000 | 1000 | 1000 | 1000 | 1000 | 1000 | 1000 | 1000 | 1000 | 1000 | 1000 | 1000 | 1000 | 1000
| 1000 | 1000 | 1000 | 1000 | 1000 | 1000 | 1000 | 1000 | 1000 | 1000 | 1000 | 1000 | 1000 | 1000
| 1000 | 1000 | 1000 | 1000 | 1000 | 1000 | 1000 | 1000 | 1000 | 1000 | 1000 | 1000 | 1000 | 1000
avg | 1000 | 1000 | 1000 | 1000 | 1000 | 1000 | 1000 | 1000 | 1000 | 1000 | 1000 | 1000 | 1000 | 1000
10C
Power
Power 2
Power 3
channel# | 1 | 2 | 3 | 4 | 5 | 6 | 7 | 8 | 9 | 10 | 11 | 12 | 13 | 14
| 1000 | 1000 | 1000 | 1000 | 1000 | 1000 | 1000 | 1000 | 1000 | 1000 | 1000 | 1000 | 1000 | 1000
| 1000 | 1000 | 1000 | 1000 | 1000 | 1000 | 1000 | 1000 | 1000 | 1000 | 1000 | 1000 | 1000 | 1000
| 1000 | 1000 | 1000 | 1000 | 1000 | 1000 | 1000 | 1000 | 1000 | 1000 | 1000 | 1000 | 1000 | 1000
avg | 1000 | 1000 | 1000 | 1000 | 1000 | 1000 | 1000 | 1000 | 1000 | 1000 | 1000 | 1000 | 1000 | 1000
50C
Power
Power 2
Power 3
channel# | 1 | 2 | 3 | 4 | 5 | 6 | 7 | 8 | 9 | 10 | 11 | 12 | 13 | 14
| 1000 | 1000 | 1000 | 1000 | 1000 | 1000 | 1000 | 1000 | 1000 | 1000 | 1000 | 1000 | 1000 | 1000
| 1000 | 1000 | 1000 | 1000 | 1000 | 1000 | 1000 | 1000 | 1000 | 1000 | 1000 | 1000 | 1000 | 1000
| 1000 | 1000 | 1000 | 1000 | 1000 | 1000 | 1000 | 1000 | 1000 | 1000 | 1000 | 1000 | 1000 | 1000
avg | 1000 | 1000 | 1000 | 1000 | 1000 | 1000 | 1000 | 1000 | 1000 | 1000 | 1000 | 1000 | 1000 | 1000

## Sheet5
Electrical: |  |  |  | Date (DD/MM/YY):07/05/2021 | [5 empty] | Initial:
| Unit | Min | Max | 1 | 2 | 3 | 4 | 5 | 6 | 7 | 8 | 9 | 10 | 11 | 12 | 13 | 14 | Pass/fail(?)
Clk Rise | ns | -- | 1 | Date (DD/MM/YY):07/05/2021 1: 0.49492; Date (DD/MM/YY):07/05/2021 2: 0.51453; Date (DD/MM/YY):07/05/2021 3: 0.52892; Date (DD/MM/YY):07/05/2021 4: 0.55278; Date (DD/MM/YY):07/05/2021 5: 0.55142; Date (DD/MM/YY):07/05/2021 6: 0.55118; Initial: 7: 0.55882 | Pass
Clk Fall | ns | -- | 1 | Date (DD/MM/YY):07/05/2021 1: 0.4729; Date (DD/MM/YY):07/05/2021 2: 0.50068; Date (DD/MM/YY):07/05/2021 3: 0.51078; Date (DD/MM/YY):07/05/2021 4: 0.53839; Date (DD/MM/YY):07/05/2021 5: 0.55394; Date (DD/MM/YY):07/05/2021 6: 0.55359; Initial: 7: 0.5682 | Pass
Data Rise | ns | -- | 1 | Date (DD/MM/YY):07/05/2021 1: 0.59097; Date (DD/MM/YY):07/05/2021 2: 0.64998; Date (DD/MM/YY):07/05/2021 3: 0.62568; Date (DD/MM/YY):07/05/2021 4: 0.6103; Date (DD/MM/YY):07/05/2021 5: 0.63368; Date (DD/MM/YY):07/05/2021 6: 0.61705; Initial: 7: 0.62629 | Pass
Data Fall | ns | -- | 1 | Date (DD/MM/YY):07/05/2021 1: 0.59592; Date (DD/MM/YY):07/05/2021 2: 0.57608; Date (DD/MM/YY):07/05/2021 3: 0.63159; Date (DD/MM/YY):07/05/2021 4: 0.6233; Date (DD/MM/YY):07/05/2021 5: 0.58953; Date (DD/MM/YY):07/05/2021 6: 0.60675; Initial: 7: 0.63603 | Pass
Jitter @ IPIN = 100uA | ns | -- | 1 | Date (DD/MM/YY):07/05/2021 1: 0.16588; Date (DD/MM/YY):07/05/2021 2: 0.09272; Date (DD/MM/YY):07/05/2021 3: 0.09803; Date (DD/MM/YY):07/05/2021 4: 0.10484; Date (DD/MM/YY):07/05/2021 5: 0.23427; Date (DD/MM/YY):07/05/2021 6: 0.08196; Initial: 7: 0.14742 | Pass
Jitter @ IPIN = 1000uA | ns | -- | 1 | Date (DD/MM/YY):07/05/2021 1: 0.15526; Date (DD/MM/YY):07/05/2021 2: 0.07429; Date (DD/MM/YY):07/05/2021 3: 0.09246; Date (DD/MM/YY):07/05/2021 4: 0.10773; Date (DD/MM/YY):07/05/2021 5: 0.22952; Date (DD/MM/YY):07/05/2021 6: 0.04636; Initial: 7: 0.14301 | Pass
Pos Width max @ IPIN = 100uA |  |  |  | Date (DD/MM/YY):07/05/2021 1: 12.295; Date (DD/MM/YY):07/05/2021 2: 13; Date (DD/MM/YY):07/05/2021 3: 12.502; Date (DD/MM/YY):07/05/2021 4: 12.325; Date (DD/MM/YY):07/05/2021 5: 12.74; Date (DD/MM/YY):07/05/2021 6: 12.62; Initial: 7: 11.965
Pos Width max @ IPIN = 1000uA |  |  |  | Date (DD/MM/YY):07/05/2021 1: 12.323; Date (DD/MM/YY):07/05/2021 2: 12.932; Date (DD/MM/YY):07/05/2021 3: 12.474; Date (DD/MM/YY):07/05/2021 4: 12.192; Date (DD/MM/YY):07/05/2021 5: 12.622; Date (DD/MM/YY):07/05/2021 6: 12.517; Initial: 7: 11.966
Pos Width min @ IPIN = 100uA |  |  |  | Date (DD/MM/YY):07/05/2021 1: 11.669; Date (DD/MM/YY):07/05/2021 2: 12.479; Date (DD/MM/YY):07/05/2021 3: 11.982; Date (DD/MM/YY):07/05/2021 4: 11.691; Date (DD/MM/YY):07/05/2021 5: 11.869; Date (DD/MM/YY):07/05/2021 6: 12.088; Initial: 7: 11.375
Pos Width min @ IPIN = 1000uA |  |  |  | Date (DD/MM/YY):07/05/2021 1: 11.67; Date (DD/MM/YY):07/05/2021 2: 12.522; Date (DD/MM/YY):07/05/2021 3: 11.972; Date (DD/MM/YY):07/05/2021 4: 11.697; Date (DD/MM/YY):07/05/2021 5: 11.917; Date (DD/MM/YY):07/05/2021 6: 12.183; Initial: 7: 11.39
Pos Width mean @ IPIN = 100uA |  |  |  | Date (DD/MM/YY):07/05/2021 1: 11.9817; Date (DD/MM/YY):07/05/2021 2: 12.7082; Date (DD/MM/YY):07/05/2021 3: 12.2111; Date (DD/MM/YY):07/05/2021 4: 11.9671; Date (DD/MM/YY):07/05/2021 5: 12.2723; Date (DD/MM/YY):07/05/2021 6: 12.3541; Initial: 7: 11.687
Pos Width mean @ IPIN = 1000uA |  |  |  | Date (DD/MM/YY):07/05/2021 1: 11.9825; Date (DD/MM/YY):07/05/2021 2: 12.7098; Date (DD/MM/YY):07/05/2021 3: 12.216; Date (DD/MM/YY):07/05/2021 4: 11.97; Date (DD/MM/YY):07/05/2021 5: 12.2713; Date (DD/MM/YY):07/05/2021 6: 12.3608; Initial: 7: 11.6747
GoNoGoDuty Cycle | % | 45 | 55 | Date (DD/MM/YY):07/05/2021 1: 47.8961; Date (DD/MM/YY):07/05/2021 2: 50.999; Date (DD/MM/YY):07/05/2021 3: 48.985; Date (DD/MM/YY):07/05/2021 4: 48.0309; Date (DD/MM/YY):07/05/2021 5: 49.0388; Date (DD/MM/YY):07/05/2021 6: 49.4567; Initial: 7: 46.9507 | Pass
Duty Cycle @ IPIN = 100uA | % | 45 | 55 | Date (DD/MM/YY):07/05/2021 1: 47.984; Date (DD/MM/YY):07/05/2021 2: 50.9391; Date (DD/MM/YY):07/05/2021 3: 48.8795; Date (DD/MM/YY):07/05/2021 4: 47.9538; Date (DD/MM/YY):07/05/2021 5: 49.1496; Date (DD/MM/YY):07/05/2021 6: 49.5357; Initial: 7: 46.772 | Pass
Duty Cycle @ IPIN = 1000uA | % | 45 | 55 | Date (DD/MM/YY):07/05/2021 1: 47.9339; Date (DD/MM/YY):07/05/2021 2: 50.8593; Date (DD/MM/YY):07/05/2021 3: 48.8712; Date (DD/MM/YY):07/05/2021 4: 47.8861; Date (DD/MM/YY):07/05/2021 5: 49.0762; Date (DD/MM/YY):07/05/2021 6: 49.4529; Initial: 7: 46.7061 | Pass
Clock+ common mode | V | 0.9 | 1.5 | Date (DD/MM/YY):07/05/2021 1: 1.0836; Date (DD/MM/YY):07/05/2021 2: 1.0557; Date (DD/MM/YY):07/05/2021 3: 1.0454; Date (DD/MM/YY):07/05/2021 4: 1.0287; Date (DD/MM/YY):07/05/2021 5: 1.0145; Date (DD/MM/YY):07/05/2021 6: 1.0279; Initial: 7: 1.0231 | Pass
Clock- common mode | V | 0.9 | 1.5 | Date (DD/MM/YY):07/05/2021 1: 1.0738; Date (DD/MM/YY):07/05/2021 2: 1.0501; Date (DD/MM/YY):07/05/2021 3: 1.0407; Date (DD/MM/YY):07/05/2021 4: 1.0294; Date (DD/MM/YY):07/05/2021 5: 1.013; Date (DD/MM/YY):07/05/2021 6: 1.0281; Initial: 7: 1.0213 | Pass
Data+ common mode | V | 0.9 | 1.5 | Date (DD/MM/YY):07/05/2021 1: 1.0789; Date (DD/MM/YY):07/05/2021 2: 1.0864; Date (DD/MM/YY):07/05/2021 3: 1.0741; Date (DD/MM/YY):07/05/2021 4: 1.0394; Date (DD/MM/YY):07/05/2021 5: 1.0642; Date (DD/MM/YY):07/05/2021 6: 1.0497; Initial: 7: 1.0488 | Pass
Data- common mode | V | 0.9 | 1.5 | Date (DD/MM/YY):07/05/2021 1: 1.0695; Date (DD/MM/YY):07/05/2021 2: 1.0639; Date (DD/MM/YY):07/05/2021 3: 1.0666; Date (DD/MM/YY):07/05/2021 4: 1.0426; Date (DD/MM/YY):07/05/2021 5: 1.0529; Date (DD/MM/YY):07/05/2021 6: 1.0468; Initial: 7: 1.0423 | Pass
Clock+ amplitude | V | 0.2 | 0.5 | Date (DD/MM/YY):07/05/2021 1: 0.36646; Date (DD/MM/YY):07/05/2021 2: 0.35138; Date (DD/MM/YY):07/05/2021 3: 0.34651; Date (DD/MM/YY):07/05/2021 4: 0.34775; Date (DD/MM/YY):07/05/2021 5: 0.33767; Date (DD/MM/YY):07/05/2021 6: 0.34345; Initial: 7: 0.34698 | Pass
Clock- amplitude | V | 0.2 | 0.5 | Date (DD/MM/YY):07/05/2021 1: 0.33712; Date (DD/MM/YY):07/05/2021 2: 0.3257; Date (DD/MM/YY):07/05/2021 3: 0.32069; Date (DD/MM/YY):07/05/2021 4: 0.32251; Date (DD/MM/YY):07/05/2021 5: 0.31768; Date (DD/MM/YY):07/05/2021 6: 0.32963; Initial: 7: 0.3261 | Pass
Data+ amplitude | V | 0.2 | 0.5 | Date (DD/MM/YY):07/05/2021 1: 0.39564; Date (DD/MM/YY):07/05/2021 2: 0.3999; Date (DD/MM/YY):07/05/2021 3: 0.39562; Date (DD/MM/YY):07/05/2021 4: 0.37217; Date (DD/MM/YY):07/05/2021 5: 0.39168; Date (DD/MM/YY):07/05/2021 6: 0.37967; Initial: 7: 0.38459 | Pass
Data- amplitude | V | 0.2 | 0.5 | Date (DD/MM/YY):07/05/2021 1: 0.37581; Date (DD/MM/YY):07/05/2021 2: 0.36342; Date (DD/MM/YY):07/05/2021 3: 0.37046; Date (DD/MM/YY):07/05/2021 4: 0.36544; Date (DD/MM/YY):07/05/2021 5: 0.36606; Date (DD/MM/YY):07/05/2021 6: 0.36246; Initial: 7: 0.3596 | Pass
Bit errors @ IPIN = 100uA | -- | -- | 0 | Date (DD/MM/YY):07/05/2021 1: 0; Date (DD/MM/YY):07/05/2021 2: 0; Date (DD/MM/YY):07/05/2021 3: 0; Date (DD/MM/YY):07/05/2021 4: 0; Date (DD/MM/YY):07/05/2021 5: 0; Date (DD/MM/YY):07/05/2021 6: 0; Initial: 7: 0 | Pass
Clk errors @ IPIN = 100uA | -- | -- | 0 | Date (DD/MM/YY):07/05/2021 1: 0; Date (DD/MM/YY):07/05/2021 2: 0; Date (DD/MM/YY):07/05/2021 3: 0; Date (DD/MM/YY):07/05/2021 4: 0; Date (DD/MM/YY):07/05/2021 5: 0; Date (DD/MM/YY):07/05/2021 6: 0; Initial: 7: 0 | Pass
Bit errors @ IPIN = 1000uA | -- | -- | 0 | Date (DD/MM/YY):07/05/2021 1: 0; Date (DD/MM/YY):07/05/2021 2: 0; Date (DD/MM/YY):07/05/2021 3: 0; Date (DD/MM/YY):07/05/2021 4: 0; Date (DD/MM/YY):07/05/2021 5: 0; Date (DD/MM/YY):07/05/2021 6: 0; Initial: 7: 0 | Pass
Clk errors @ IPIN = 1000uA | -- | -- | 0 | Date (DD/MM/YY):07/05/2021 1: 0; Date (DD/MM/YY):07/05/2021 2: 0; Date (DD/MM/YY):07/05/2021 3: 0; Date (DD/MM/YY):07/05/2021 4: 0; Date (DD/MM/YY):07/05/2021 5: 0; Date (DD/MM/YY):07/05/2021 6: 0; Initial: 7: 0 | Pass
VDC Bit errors | -- | -- | 0 | 0 | 0 | 0 | 0 | 0 | 0 | 0 | 0 | 0 | 0 | 0 | 0 | 0 | 0 | Pass