## Sheet1
Opto-board Assembly Status
0
Opto-board S/N: |  |  |  | Site(check one): |  | OSU |  | Seigen
Opto-board flavor (check one): |  |  | B-Layer |  | Left |  | Right
VDC S/N | 0
0
DORIC S/N |  |  | -- | --
Step |  |  |  | Date | Initial | Comments
1) Reinforce 80-pin Connector
2) Mechanical tolerance test
3) short test
4) VDC mounting
5) DORIC mounting
6) Measure VCSEL power
7) Measure PIN respnsivity
8) Glue VCSEL opto-pack (?)
9) Glue Housing
10.1) Glue 2nd VCSEL opto-pack(?)
10.2) Glue housing (?)
11.1) Glue PIN opto-pack
11.2) Glue housing
12) Solder VCSEL opto-pack
13) Solder 2nd VCSEL opto-pack (?)
14) Solder PIN opto-pack
15) Wire bonding
16) Basic Functionality
17) Encapsulation

## Sheet2
Opto-Board QA data Sheet: Optical Power and Responsivity
Opto-board S/N
0
VCSEL Opto-pack S/N:
Power (uW) | 1 | 2 | 3 | 4 | 5 | 6 | 7 | 8 | Date | Initial | P> 500 uW & dP ,20% ?
Pre Opto-pack Burn-in |  | 2172.7021 | 2182.3045 | 2201.3412 | 2199.1261 | 2281.3595 | 2259.5427 | 2252.6404 | -- | -- | --
Post Opto-pack Burn-in |  | 2006.3189 | 2002.5206 | 2035.9134 | 2055.503 | 2118.1274 | 2116.184 | 2100.0058 | -- | -- | --
Change (%) | #DIV/0! | #DIV/0! | #DIV/0! | #DIV/0! | #DIV/0! | #DIV/0! | #DIV/0! | #DIV/0! | -- | -- | --
Pre Opto-board Burn-in |  | 1619.452 | 1479.3348 | 1714.5322 | 1472.9326 | 1702.1941 | 1529.5958 | 1784.1167 | -- | -- | --
Change (%) |  | #DIV/0! | #DIV/0! | #DIV/0! | #DIV/0! | #DIV/0! | #DIV/0! | #DIV/0! | -- | -- | --
Post Opto-board Burn-in |  | 1548.3727 | 1447.0884 | 1641.8805 | 1441.133 | 1604.3078 | 1381.9624 | 1701.0752 | -- | -- | --
Change (%) |  | -4.3891 | -2.1798 | -4.2374 | -2.1589 | -5.7506 | -9.6518 | -4.6545 | -- | -- | --
Opto-board at 0C |  | 1657.25 | 1541.4702 | 1772.9456 | 1458.7537 | 1733.7457 | 1561.6671 | 1822.8988 | -- | -- | --
Change (%) |  | 2.334 | 4.2002 | 3.407 | -0.96263 | 1.8536 | 2.0967 | 2.1737 | -- | -- | --
Opto-board at 50C |  | 1468.2404 | 1326.9639 | 1580.1475 | 1347.2311 | 1538.2053 | 1408.2433 | 1601.3249 | -- | -- | --
Change (%) |  | -9.3372 | -10.3 | -7.838 | -8.5341 | -9.634 | -7.9336 | -10.2455 | -- | -- | --
Opto-board QA (10C) |  | 1653.6617 | 1545.3279 | 1760.947 | 1462.8765 | 1701.4878 | 1533.585 | 1825.9042 | -- | -- | --
Change (%) |  | 2.1124 | 4.461 | 2.7071 | -0.68273 | -0.041494 | 0.2608 | 2.3422 | -- | -- | --
Reception Test |  | 2000 | 2000 | 2000 | 2000 | 2000 | 2000 | 2000 | -- | -- | --
VCSEL Opto-pack S/N:
Power (uW) | 1 | 2 | 3 | 4 | 5 | 6 | 7 | 8 | Date | Initial | P> 500 uW & dP ,20% ?
Pre Opto-pack Burn-in |  | 2211.0158 | 2095.9717 | 2201.0051 | 2167.5898 | 2235.8831 | 2155.2625 | 2225.6283 | -- | -- | --
Post Opto-pack Burn-in |  | 2092.8365 | 2043.5503 | 2126.0537 | 2085.601 | 2175.6525 | 2118.9313 | 2147.3558 | -- | -- | --
Change (%) | #DIV/0! | #DIV/0! | #DIV/0! | #DIV/0! | #DIV/0! | #DIV/0! | #DIV/0! | #DIV/0! | -- | -- | --
Pre Opto-board Burn-in |  | 1537.6852 | 1556.4522 | 1653.0032 | 1563.7091 | 1712.385 | 1622.8566 | 1753.4847 | -- | -- | --
Change (%) |  | #DIV/0! | #DIV/0! | #DIV/0! | #DIV/0! | #DIV/0! | #DIV/0! | #DIV/0! | -- | -- | --
Post Opto-board Burn-in |  | 1398.4452 | 1425.7342 | 1505.1258 | 1459.3717 | 1579.4397 | 1497.5142 | 1618.6792 | -- | -- | --
Change (%) |  | -9.0552 | -8.3985 | -8.946 | -6.6724 | -7.7637 | -7.7236 | -7.6879 | -- | -- | --
Opto-board at 0C |  | 1544.0393 | 1566.1115 | 1630.9066 | 1542.5845 | 1764.8847 | 1616.0022 | 1769.4677 | -- | -- | --
Change (%) |  | 0.41322 | 0.6206 | -1.3368 | -1.3509 | 3.0659 | -0.42237 | 0.9115 | -- | -- | --
Opto-board at 50C |  | 1353.8404 | 1380.4935 | 1446.5864 | 1363.2269 | 1558.419 | 1460.4908 | 1568.1684 | -- | -- | --
Change (%) |  | -11.9559 | -11.3051 | -12.4874 | -12.8209 | -8.9913 | -10.0049 | -10.5685 | -- | -- | --
Opto-board QA (10C) |  | 1547.7526 | 1554.3613 | 1604.0803 | 1533.7948 | 1717.241 | 1652.5467 | 1769.3452 | -- | -- | --
Change (%) |  | 0.65471 | -0.13434 | -2.9596 | -1.913 | 0.28358 | 1.8295 | 0.90452 | -- | -- | --
Reception Test |  | 2000 | 2000 | 2000 | 2000 | 2000 | 2000 | 2000 | -- | -- | --

## Sheet3
PIN Opto-pack S/N:
Responsivity (A/W) | 1 | 2 | 3 | 4 | 5 | 6 | 7 | 8 | Date | Initial | R> 0.5 A/W & dR <5%
Opto-pack QA | [8 empty] | -- | -- | --
Pre-mount | [8 empty] | -- | -- | --
Change (%)

## Sheet4
Opto-board QA Data Sheet
Opto-board S/N:
0
Current consumption:
| Unit | Min | Max | I |  |  | dI <5% | Date |  | Initial |  | Pass/Fail (?)
Pre-QA | mA | 322 | 384 | 355.1025 |  |  |  | 2021-07-06 |  |  |  | Pass
QA | mA | 304 | 366 | 334.1187 |  |  |  | 2021-07-06 |  |  |  | Pass
*The allowable range for current consumption for a B-layer opto-board is 330-400 mA.
Dark current:
| Unit | Max | I |  | Date |  | Initial |  | Pass/Fail (?)
Pre-QA | uA | 1 | 0.72661 |  | 2021-07-06 |  |  |  | Pass
QA | uA | 1 | 0.74731 |  | 2021-07-06 |  |  |  | Pass
Optical
| Unit | Max | 1 | 2 | 3 | 4 | 5 | 6 | 7 | 8 | 9 | 10 | 11 | 12 | 13 | 14 | 15 | 16 | Pass/Fail (?)
Rise | ns | 1 | 0.25251 | 0.03848 | 0.23681 | 0.03845 | 0.1904 | 0.03711 | 0.05423 | 0.33167 | 0.30493 | 0.2269 | 0.27379 | 0.06098 | 0.030622 | 0.22473 |  |  | Pass
Fall | ns | 1 | 0.28981 | 0.39764 | 0.39251 | 0.40768 | 0.58956 | 0.47785 | 0.31417 | 0.38059 | 0.3029 | 0.25609 | 0.46213 | 0.36469 | 0.33179 | 0.38286 |  |  | Pass

## optical calc
Post Mounting @ room Temp
Power
Power 2
Power 3
channel# | 1 | 2 | 3 | 4 | 5 | 6 | 7 | 8 | 9 | 10 | 11 | 12 | 13 | 14
| 1000 | 1000 | 1000 | 1000 | 1000 | 1000 | 1000 | 1000 | 1000 | 1000 | 1000 | 1000 | 1000 | 1000
| 1000 | 1000 | 1000 | 1000 | 1000 | 1000 | 1000 | 1000 | 1000 | 1000 | 1000 | 1000 | 1000 | 1000
| 1000 | 1000 | 1000 | 1000 | 1000 | 1000 | 1000 | 1000 | 1000 | 1000 | 1000 | 1000 | 1000 | 1000
avg | 1000 | 1000 | 1000 | 1000 | 1000 | 1000 | 1000 | 1000 | 1000 | 1000 | 1000 | 1000 | 1000 | 1000
-10C
Power
Power 2
Power 3
channel# | 1 | 2 | 3 | 4 | 5 | 6 | 7 | 8 | 9 | 10 | 11 | 12 | 13 | 14
| 1000 | 1000 | 1000 | 1000 | 1000 | 1000 | 1000 | 1000 | 1000 | 1000 | 1000 | 1000 | 1000 | 1000
| 1000 | 1000 | 1000 | 1000 | 1000 | 1000 | 1000 | 1000 | 1000 | 1000 | 1000 | 1000 | 1000 | 1000
| 1000 | 1000 | 1000 | 1000 | 1000 | 1000 | 1000 | 1000 | 1000 | 1000 | 1000 | 1000 | 1000 | 1000
avg | 1000 | 1000 | 1000 | 1000 | 1000 | 1000 | 1000 | 1000 | 1000 | 1000 | 1000 | 1000 | 1000 | 1000
10C
Power
Power 2
Power 3
channel# | 1 | 2 | 3 | 4 | 5 | 6 | 7 | 8 | 9 | 10 | 11 | 12 | 13 | 14
| 1000 | 1000 | 1000 | 1000 | 1000 | 1000 | 1000 | 1000 | 1000 | 1000 | 1000 | 1000 | 1000 | 1000
| 1000 | 1000 | 1000 | 1000 | 1000 | 1000 | 1000 | 1000 | 1000 | 1000 | 1000 | 1000 | 1000 | 1000
| 1000 | 1000 | 1000 | 1000 | 1000 | 1000 | 1000 | 1000 | 1000 | 1000 | 1000 | 1000 | 1000 | 1000
avg | 1000 | 1000 | 1000 | 1000 | 1000 | 1000 | 1000 | 1000 | 1000 | 1000 | 1000 | 1000 | 1000 | 1000
50C
Power
Power 2
Power 3
channel# | 1 | 2 | 3 | 4 | 5 | 6 | 7 | 8 | 9 | 10 | 11 | 12 | 13 | 14
| 1000 | 1000 | 1000 | 1000 | 1000 | 1000 | 1000 | 1000 | 1000 | 1000 | 1000 | 1000 | 1000 | 1000
| 1000 | 1000 | 1000 | 1000 | 1000 | 1000 | 1000 | 1000 | 1000 | 1000 | 1000 | 1000 | 1000 | 1000
| 1000 | 1000 | 1000 | 1000 | 1000 | 1000 | 1000 | 1000 | 1000 | 1000 | 1000 | 1000 | 1000 | 1000
avg | 1000 | 1000 | 1000 | 1000 | 1000 | 1000 | 1000 | 1000 | 1000 | 1000 | 1000 | 1000 | 1000 | 1000

## Sheet5
Electrical: |  |  |  | Date (DD/MM/YY):07/06/2021 | [5 empty] | Initial:
| Unit | Min | Max | 1 | 2 | 3 | 4 | 5 | 6 | 7 | 8 | 9 | 10 | 11 | 12 | 13 | 14 | Pass/fail(?)
Clk Rise | ns | -- | 1 | Date (DD/MM/YY):07/06/2021 1: 0.50528; Date (DD/MM/YY):07/06/2021 2: 0.51501; Date (DD/MM/YY):07/06/2021 3: 0.53065; Date (DD/MM/YY):07/06/2021 4: 0.54208; Date (DD/MM/YY):07/06/2021 5: 0.54688; Date (DD/MM/YY):07/06/2021 6: 0.56591; Initial: 7: 0.57679 | Pass
Clk Fall | ns | -- | 1 | Date (DD/MM/YY):07/06/2021 1: 0.48573; Date (DD/MM/YY):07/06/2021 2: 0.50914; Date (DD/MM/YY):07/06/2021 3: 0.51826; Date (DD/MM/YY):07/06/2021 4: 0.53031; Date (DD/MM/YY):07/06/2021 5: 0.54545; Date (DD/MM/YY):07/06/2021 6: 0.56573; Initial: 7: 0.58587 | Pass
Data Rise | ns | -- | 1 | Date (DD/MM/YY):07/06/2021 1: 0.65376; Date (DD/MM/YY):07/06/2021 2: 0.65477; Date (DD/MM/YY):07/06/2021 3: 0.63869; Date (DD/MM/YY):07/06/2021 4: 0.60131; Date (DD/MM/YY):07/06/2021 5: 0.63406; Date (DD/MM/YY):07/06/2021 6: 0.62915; Initial: 7: 0.6401 | Pass
Data Fall | ns | -- | 1 | Date (DD/MM/YY):07/06/2021 1: 0.63593; Date (DD/MM/YY):07/06/2021 2: 0.60107; Date (DD/MM/YY):07/06/2021 3: 0.63097; Date (DD/MM/YY):07/06/2021 4: 0.62037; Date (DD/MM/YY):07/06/2021 5: 0.58982; Date (DD/MM/YY):07/06/2021 6: 0.61475; Initial: 7: 0.64363 | Pass
Jitter @ IPIN = 100uA | ns | -- | 1 | Date (DD/MM/YY):07/06/2021 1: 0.11478; Date (DD/MM/YY):07/06/2021 2: 0.08023; Date (DD/MM/YY):07/06/2021 3: 0.08235; Date (DD/MM/YY):07/06/2021 4: 0.0822; Date (DD/MM/YY):07/06/2021 5: 0.09753; Date (DD/MM/YY):07/06/2021 6: 0.10584; Initial: 7: 0.06927 | Pass
Jitter @ IPIN = 1000uA | ns | -- | 1 | Date (DD/MM/YY):07/06/2021 1: 0.12828; Date (DD/MM/YY):07/06/2021 2: 0.08055; Date (DD/MM/YY):07/06/2021 3: 0.08771; Date (DD/MM/YY):07/06/2021 4: 0.08736; Date (DD/MM/YY):07/06/2021 5: 0.08418; Date (DD/MM/YY):07/06/2021 6: 0.11523; Initial: 7: 0.05321 | Pass
Pos Width max @ IPIN = 100uA |  |  |  | Date (DD/MM/YY):07/06/2021 1: 13.176; Date (DD/MM/YY):07/06/2021 2: 12.597; Date (DD/MM/YY):07/06/2021 3: 13.014; Date (DD/MM/YY):07/06/2021 4: 12.074; Date (DD/MM/YY):07/06/2021 5: 12.638; Date (DD/MM/YY):07/06/2021 6: 12.901; Initial: 7: 13.311
Pos Width max @ IPIN = 1000uA |  |  |  | Date (DD/MM/YY):07/06/2021 1: 13.152; Date (DD/MM/YY):07/06/2021 2: 12.636; Date (DD/MM/YY):07/06/2021 3: 13.051; Date (DD/MM/YY):07/06/2021 4: 12.066; Date (DD/MM/YY):07/06/2021 5: 12.667; Date (DD/MM/YY):07/06/2021 6: 12.921; Initial: 7: 13.213
Pos Width min @ IPIN = 100uA |  |  |  | Date (DD/MM/YY):07/06/2021 1: 12.56; Date (DD/MM/YY):07/06/2021 2: 12.158; Date (DD/MM/YY):07/06/2021 3: 12.54; Date (DD/MM/YY):07/06/2021 4: 11.614; Date (DD/MM/YY):07/06/2021 5: 12.086; Date (DD/MM/YY):07/06/2021 6: 12.41; Initial: 7: 12.836
Pos Width min @ IPIN = 1000uA |  |  |  | Date (DD/MM/YY):07/06/2021 1: 12.546; Date (DD/MM/YY):07/06/2021 2: 12.169; Date (DD/MM/YY):07/06/2021 3: 12.561; Date (DD/MM/YY):07/06/2021 4: 11.678; Date (DD/MM/YY):07/06/2021 5: 12.179; Date (DD/MM/YY):07/06/2021 6: 12.402; Initial: 7: 12.866
Pos Width mean @ IPIN = 100uA |  |  |  | Date (DD/MM/YY):07/06/2021 1: 12.8353; Date (DD/MM/YY):07/06/2021 2: 12.3706; Date (DD/MM/YY):07/06/2021 3: 12.7639; Date (DD/MM/YY):07/06/2021 4: 11.8632; Date (DD/MM/YY):07/06/2021 5: 12.357; Date (DD/MM/YY):07/06/2021 6: 12.6689; Initial: 7: 13.0412
Pos Width mean @ IPIN = 1000uA |  |  |  | Date (DD/MM/YY):07/06/2021 1: 12.8277; Date (DD/MM/YY):07/06/2021 2: 12.3729; Date (DD/MM/YY):07/06/2021 3: 12.7643; Date (DD/MM/YY):07/06/2021 4: 11.8677; Date (DD/MM/YY):07/06/2021 5: 12.3761; Date (DD/MM/YY):07/06/2021 6: 12.6704; Initial: 7: 13.0487
GoNoGoDuty Cycle | % | 45 | 55 | Date (DD/MM/YY):07/06/2021 1: 51.3591; Date (DD/MM/YY):07/06/2021 2: 49.5472; Date (DD/MM/YY):07/06/2021 3: 51.1277; Date (DD/MM/YY):07/06/2021 4: 47.5852; Date (DD/MM/YY):07/06/2021 5: 49.3122; Date (DD/MM/YY):07/06/2021 6: 50.643; Initial: 7: 52.2299 | Pass
Duty Cycle @ IPIN = 100uA | % | 45 | 55 | Date (DD/MM/YY):07/06/2021 1: 51.4255; Date (DD/MM/YY):07/06/2021 2: 49.4976; Date (DD/MM/YY):07/06/2021 3: 51.1577; Date (DD/MM/YY):07/06/2021 4: 47.4253; Date (DD/MM/YY):07/06/2021 5: 49.4789; Date (DD/MM/YY):07/06/2021 6: 50.6973; Initial: 7: 52.2759 | Pass
Duty Cycle @ IPIN = 1000uA | % | 45 | 55 | Date (DD/MM/YY):07/06/2021 1: 51.3283; Date (DD/MM/YY):07/06/2021 2: 49.4832; Date (DD/MM/YY):07/06/2021 3: 51.0762; Date (DD/MM/YY):07/06/2021 4: 47.4779; Date (DD/MM/YY):07/06/2021 5: 49.5356; Date (DD/MM/YY):07/06/2021 6: 50.6828; Initial: 7: 52.1953 | Pass
Clock+ common mode | V | 0.9 | 1.5 | Date (DD/MM/YY):07/06/2021 1: 1.029; Date (DD/MM/YY):07/06/2021 2: 1.01; Date (DD/MM/YY):07/06/2021 3: 1.0262; Date (DD/MM/YY):07/06/2021 4: 1.0524; Date (DD/MM/YY):07/06/2021 5: 1.0454; Date (DD/MM/YY):07/06/2021 6: 1.0405; Initial: 7: 1.041 | Pass
Clock- common mode | V | 0.9 | 1.5 | Date (DD/MM/YY):07/06/2021 1: 1.027; Date (DD/MM/YY):07/06/2021 2: 1.0097; Date (DD/MM/YY):07/06/2021 3: 1.0224; Date (DD/MM/YY):07/06/2021 4: 1.0472; Date (DD/MM/YY):07/06/2021 5: 1.0408; Date (DD/MM/YY):07/06/2021 6: 1.0381; Initial: 7: 1.0391 | Pass
Data+ common mode | V | 0.9 | 1.5 | Date (DD/MM/YY):07/06/2021 1: 1.0512; Date (DD/MM/YY):07/06/2021 2: 1.0495; Date (DD/MM/YY):07/06/2021 3: 1.0443; Date (DD/MM/YY):07/06/2021 4: 1.06; Date (DD/MM/YY):07/06/2021 5: 1.0746; Date (DD/MM/YY):07/06/2021 6: 1.0799; Initial: 7: 1.0684 | Pass
Data- common mode | V | 0.9 | 1.5 | Date (DD/MM/YY):07/06/2021 1: 1.042; Date (DD/MM/YY):07/06/2021 2: 1.0318; Date (DD/MM/YY):07/06/2021 3: 1.0379; Date (DD/MM/YY):07/06/2021 4: 1.0638; Date (DD/MM/YY):07/06/2021 5: 1.0605; Date (DD/MM/YY):07/06/2021 6: 1.0739; Initial: 7: 1.0598 | Pass
Clock+ amplitude | V | 0.2 | 0.5 | Date (DD/MM/YY):07/06/2021 1: 0.34131; Date (DD/MM/YY):07/06/2021 2: 0.32852; Date (DD/MM/YY):07/06/2021 3: 0.33828; Date (DD/MM/YY):07/06/2021 4: 0.34378; Date (DD/MM/YY):07/06/2021 5: 0.33694; Date (DD/MM/YY):07/06/2021 6: 0.3326; Initial: 7: 0.33795 | Pass
Clock- amplitude | V | 0.2 | 0.5 | Date (DD/MM/YY):07/06/2021 1: 0.31646; Date (DD/MM/YY):07/06/2021 2: 0.30496; Date (DD/MM/YY):07/06/2021 3: 0.31369; Date (DD/MM/YY):07/06/2021 4: 0.3136; Date (DD/MM/YY):07/06/2021 5: 0.31814; Date (DD/MM/YY):07/06/2021 6: 0.31657; Initial: 7: 0.32045 | Pass
Data+ amplitude | V | 0.2 | 0.5 | Date (DD/MM/YY):07/06/2021 1: 0.37846; Date (DD/MM/YY):07/06/2021 2: 0.3801; Date (DD/MM/YY):07/06/2021 3: 0.37759; Date (DD/MM/YY):07/06/2021 4: 0.36674; Date (DD/MM/YY):07/06/2021 5: 0.3835; Date (DD/MM/YY):07/06/2021 6: 0.38328; Initial: 7: 0.38034 | Pass
Data- amplitude | V | 0.2 | 0.5 | Date (DD/MM/YY):07/06/2021 1: 0.35668; Date (DD/MM/YY):07/06/2021 2: 0.34196; Date (DD/MM/YY):07/06/2021 3: 0.34977; Date (DD/MM/YY):07/06/2021 4: 0.35887; Date (DD/MM/YY):07/06/2021 5: 0.35116; Date (DD/MM/YY):07/06/2021 6: 0.3587; Initial: 7: 0.35271 | Pass
Bit errors @ IPIN = 100uA | -- | -- | 0 | Date (DD/MM/YY):07/06/2021 1: 0; Date (DD/MM/YY):07/06/2021 2: 0; Date (DD/MM/YY):07/06/2021 3: 0; Date (DD/MM/YY):07/06/2021 4: 0; Date (DD/MM/YY):07/06/2021 5: 0; Date (DD/MM/YY):07/06/2021 6: 0; Initial: 7: 0 | Pass
Clk errors @ IPIN = 100uA | -- | -- | 0 | Date (DD/MM/YY):07/06/2021 1: 0; Date (DD/MM/YY):07/06/2021 2: 0; Date (DD/MM/YY):07/06/2021 3: 0; Date (DD/MM/YY):07/06/2021 4: 0; Date (DD/MM/YY):07/06/2021 5: 0; Date (DD/MM/YY):07/06/2021 6: 0; Initial: 7: 0 | Pass
Bit errors @ IPIN = 1000uA | -- | -- | 0 | Date (DD/MM/YY):07/06/2021 1: 0; Date (DD/MM/YY):07/06/2021 2: 0; Date (DD/MM/YY):07/06/2021 3: 0; Date (DD/MM/YY):07/06/2021 4: 0; Date (DD/MM/YY):07/06/2021 5: 0; Date (DD/MM/YY):07/06/2021 6: 0; Initial: 7: 0 | Pass
Clk errors @ IPIN = 1000uA | -- | -- | 0 | Date (DD/MM/YY):07/06/2021 1: 0; Date (DD/MM/YY):07/06/2021 2: 0; Date (DD/MM/YY):07/06/2021 3: 0; Date (DD/MM/YY):07/06/2021 4: 0; Date (DD/MM/YY):07/06/2021 5: 0; Date (DD/MM/YY):07/06/2021 6: 0; Initial: 7: 0 | Pass
VDC Bit errors | -- | -- | 0 | 0 | 0 | 0 | 0 | 0 | 0 | 0 | 0 | 0 | 0 | 0 | 0 | 0 | 0 | Pass