## Sheet1
Opto-board Assembly Status
0
Opto-board S/N: |  |  |  | Site(check one): |  | OSU |  | Seigen
Opto-board flavor (check one): |  |  | B-Layer |  | Left |  | Right
VDC S/N | 0
0
DORIC S/N |  |  | -- | --
Step |  |  |  | Date | Initial | Comments
1) Reinforce 80-pin Connector
2) Mechanical tolerance test
3) short test
4) VDC mounting
5) DORIC mounting
6) Measure VCSEL power
7) Measure PIN respnsivity
8) Glue VCSEL opto-pack (?)
9) Glue Housing
10.1) Glue 2nd VCSEL opto-pack(?)
10.2) Glue housing (?)
11.1) Glue PIN opto-pack
11.2) Glue housing
12) Solder VCSEL opto-pack
13) Solder 2nd VCSEL opto-pack (?)
14) Solder PIN opto-pack
15) Wire bonding
16) Basic Functionality
17) Encapsulation

## Sheet2
Opto-Board QA data Sheet: Optical Power and Responsivity
Opto-board S/N
0
VCSEL Opto-pack S/N:
Power (uW) | 1 | 2 | 3 | 4 | 5 | 6 | 7 | 8 | Date | Initial | P> 500 uW & dP ,20% ?
Pre Opto-pack Burn-in |  | 2273.0483 | 2036.9307 | 2108.0156 | 2075.2523 | 2090.4433 | 2154.2222 | 2119.2213 | -- | -- | --
Post Opto-pack Burn-in |  | 2200.4554 | 1953.9219 | 2054.771 | 2025.1 | 2012.9143 | 2081.1149 | 2044.7028 | -- | -- | --
Change (%) | #DIV/0! | #DIV/0! | #DIV/0! | #DIV/0! | #DIV/0! | #DIV/0! | #DIV/0! | #DIV/0! | -- | -- | --
Pre Opto-board Burn-in |  | 1923.4904 | 1484.4619 | 1825.3597 | 1549.1961 | 1636.3722 | 1516.9782 | 1826.0375 | -- | -- | --
Change (%) |  | #DIV/0! | #DIV/0! | #DIV/0! | #DIV/0! | #DIV/0! | #DIV/0! | #DIV/0! | -- | -- | --
Post Opto-board Burn-in |  | 1807.1172 | 1405.8819 | 1683.1858 | 1424.4535 | 1515.0714 | 1444.7782 | 1757.8893 | -- | -- | --
Change (%) |  | -6.0501 | -5.2935 | -7.7888 | -8.0521 | -7.4128 | -4.7595 | -3.732 | -- | -- | --
Opto-board at 0C |  | 1921.0337 | 1534.2081 | 1831.8389 | 1551.5891 | 1672.3067 | 1550.719 | 1905.7762 | -- | -- | --
Change (%) |  | -0.12772 | 3.3511 | 0.35496 | 0.15447 | 2.196 | 2.2242 | 4.3668 | -- | -- | --
Opto-board at 50C |  | 1697.4661 | 1349.3517 | 1614.9635 | 1361.1142 | 1456.5932 | 1314.7972 | 1673.5247 | -- | -- | --
Change (%) |  | -11.7507 | -9.1016 | -11.5263 | -12.1406 | -10.9864 | -13.3279 | -8.3521 | -- | -- | --
Opto-board QA (10C) |  | 1906.9223 | 1529.8229 | 1837.7183 | 1552.9604 | 1643.0966 | 1543.0394 | 1889.1084 | -- | -- | --
Change (%) |  | -0.86136 | 3.0557 | 0.67705 | 0.24299 | 0.41093 | 1.718 | 3.454 | -- | -- | --
Reception Test |  | 2000 | 2000 | 2000 | 2000 | 2000 | 2000 | 2000 | -- | -- | --
VCSEL Opto-pack S/N:
Power (uW) | 1 | 2 | 3 | 4 | 5 | 6 | 7 | 8 | Date | Initial | P> 500 uW & dP ,20% ?
Pre Opto-pack Burn-in |  | 2173.1336 | 2113.1113 | 2111.1081 | 2184.7876 | 2211.7584 | 2173.8542 | 2264.2036 | -- | -- | --
Post Opto-pack Burn-in |  | 2049.5347 | 1977.408 | 2014.8769 | 2033.818 | 2100.7067 | 2060.8548 | 2136.217 | -- | -- | --
Change (%) | #DIV/0! | #DIV/0! | #DIV/0! | #DIV/0! | #DIV/0! | #DIV/0! | #DIV/0! | #DIV/0! | -- | -- | --
Pre Opto-board Burn-in |  | 1500.6783 | 1491.6517 | 1542.6032 | 1562.1018 | 1672.9416 | 1649.9927 | 1794.643 | -- | -- | --
Change (%) |  | #DIV/0! | #DIV/0! | #DIV/0! | #DIV/0! | #DIV/0! | #DIV/0! | #DIV/0! | -- | -- | --
Post Opto-board Burn-in |  | 1414.8126 | 1421.2396 | 1430.7253 | 1465.3876 | 1595.7178 | 1528.1808 | 1669.6139 | -- | -- | --
Change (%) |  | -5.7218 | -4.7204 | -7.2525 | -6.1913 | -4.6161 | -7.3826 | -6.9668 | -- | -- | --
Opto-board at 0C |  | 1578.4775 | 1577.2631 | 1645.1327 | 1638.518 | 1741.4738 | 1669.3917 | 1792.4956 | -- | -- | --
Change (%) |  | 5.1843 | 5.7394 | 6.6465 | 4.8919 | 4.0965 | 1.1757 | -0.11966 | -- | -- | --
Opto-board at 50C |  | 1377.2198 | 1398.3467 | 1405.2846 | 1417.7377 | 1527.025 | 1433.289 | 1602.8092 | -- | -- | --
Change (%) |  | -8.2268 | -6.2551 | -8.9017 | -9.2417 | -8.7222 | -13.1336 | -10.6892 | -- | -- | --
Opto-board QA (10C) |  | 1558.9376 | 1571.8482 | 1615.5535 | 1622.2704 | 1744.4309 | 1648.4528 | 1787.2778 | -- | -- | --
Change (%) |  | 3.8822 | 5.3764 | 4.729 | 3.8518 | 4.2733 | -0.093328 | -0.4104 | -- | -- | --
Reception Test |  | 2000 | 2000 | 2000 | 2000 | 2000 | 2000 | 2000 | -- | -- | --

## Sheet3
PIN Opto-pack S/N:
Responsivity (A/W) | 1 | 2 | 3 | 4 | 5 | 6 | 7 | 8 | Date | Initial | R> 0.5 A/W & dR <5%
Opto-pack QA | [8 empty] | -- | -- | --
Pre-mount | [8 empty] | -- | -- | --
Change (%)

## Sheet4
Opto-board QA Data Sheet
Opto-board S/N:
0
Current consumption:
| Unit | Min | Max | I |  |  | dI <5% | Date |  | Initial |  | Pass/Fail (?)
Pre-QA | mA | 322 | 384 | 358.6426 |  |  |  | 2021-07-06 |  |  |  | Pass
QA | mA | 304 | 366 | 345.4346 |  |  |  | 2021-07-06 |  |  |  | Pass
*The allowable range for current consumption for a B-layer opto-board is 330-400 mA.
Dark current:
| Unit | Max | I |  | Date |  | Initial |  | Pass/Fail (?)
Pre-QA | uA | 1 | 0.80728 |  | 2021-07-06 |  |  |  | Pass
QA | uA | 1 | 0.62225 |  | 2021-07-06 |  |  |  | Pass
Optical
| Unit | Max | 1 | 2 | 3 | 4 | 5 | 6 | 7 | 8 | 9 | 10 | 11 | 12 | 13 | 14 | 15 | 16 | Pass/Fail (?)
Rise | ns | 1 | 0.08875 | 0.05623 | 0.50148 | 0.3296 | 0.0444 | 0.04886 | 0.08618 | 0.0816 | 0.3762 | 0.0995 | 0.035888 | 0.032253 | 0.032406 | 0.21214 |  |  | Pass
Fall | ns | 1 | 0.38447 | 0.32762 | 0.37489 | 0.31076 | 0.63062 | 0.47774 | 0.28591 | 0.39138 | 0.28826 | 0.24411 | 0.47801 | 0.34831 | 0.28416 | 0.38078 |  |  | Pass

## optical calc
Post Mounting @ room Temp
Power
Power 2
Power 3
channel# | 1 | 2 | 3 | 4 | 5 | 6 | 7 | 8 | 9 | 10 | 11 | 12 | 13 | 14
| 1000 | 1000 | 1000 | 1000 | 1000 | 1000 | 1000 | 1000 | 1000 | 1000 | 1000 | 1000 | 1000 | 1000
| 1000 | 1000 | 1000 | 1000 | 1000 | 1000 | 1000 | 1000 | 1000 | 1000 | 1000 | 1000 | 1000 | 1000
| 1000 | 1000 | 1000 | 1000 | 1000 | 1000 | 1000 | 1000 | 1000 | 1000 | 1000 | 1000 | 1000 | 1000
avg | 1000 | 1000 | 1000 | 1000 | 1000 | 1000 | 1000 | 1000 | 1000 | 1000 | 1000 | 1000 | 1000 | 1000
-10C
Power
Power 2
Power 3
channel# | 1 | 2 | 3 | 4 | 5 | 6 | 7 | 8 | 9 | 10 | 11 | 12 | 13 | 14
| 1000 | 1000 | 1000 | 1000 | 1000 | 1000 | 1000 | 1000 | 1000 | 1000 | 1000 | 1000 | 1000 | 1000
| 1000 | 1000 | 1000 | 1000 | 1000 | 1000 | 1000 | 1000 | 1000 | 1000 | 1000 | 1000 | 1000 | 1000
| 1000 | 1000 | 1000 | 1000 | 1000 | 1000 | 1000 | 1000 | 1000 | 1000 | 1000 | 1000 | 1000 | 1000
avg | 1000 | 1000 | 1000 | 1000 | 1000 | 1000 | 1000 | 1000 | 1000 | 1000 | 1000 | 1000 | 1000 | 1000
10C
Power
Power 2
Power 3
channel# | 1 | 2 | 3 | 4 | 5 | 6 | 7 | 8 | 9 | 10 | 11 | 12 | 13 | 14
| 1000 | 1000 | 1000 | 1000 | 1000 | 1000 | 1000 | 1000 | 1000 | 1000 | 1000 | 1000 | 1000 | 1000
| 1000 | 1000 | 1000 | 1000 | 1000 | 1000 | 1000 | 1000 | 1000 | 1000 | 1000 | 1000 | 1000 | 1000
| 1000 | 1000 | 1000 | 1000 | 1000 | 1000 | 1000 | 1000 | 1000 | 1000 | 1000 | 1000 | 1000 | 1000
avg | 1000 | 1000 | 1000 | 1000 | 1000 | 1000 | 1000 | 1000 | 1000 | 1000 | 1000 | 1000 | 1000 | 1000
50C
Power
Power 2
Power 3
channel# | 1 | 2 | 3 | 4 | 5 | 6 | 7 | 8 | 9 | 10 | 11 | 12 | 13 | 14
| 1000 | 1000 | 1000 | 1000 | 1000 | 1000 | 1000 | 1000 | 1000 | 1000 | 1000 | 1000 | 1000 | 1000
| 1000 | 1000 | 1000 | 1000 | 1000 | 1000 | 1000 | 1000 | 1000 | 1000 | 1000 | 1000 | 1000 | 1000
| 1000 | 1000 | 1000 | 1000 | 1000 | 1000 | 1000 | 1000 | 1000 | 1000 | 1000 | 1000 | 1000 | 1000
avg | 1000 | 1000 | 1000 | 1000 | 1000 | 1000 | 1000 | 1000 | 1000 | 1000 | 1000 | 1000 | 1000 | 1000

## Sheet5
Electrical: |  |  |  | Date (DD/MM/YY):07/06/2021 | [5 empty] | Initial:
| Unit | Min | Max | 1 | 2 | 3 | 4 | 5 | 6 | 7 | 8 | 9 | 10 | 11 | 12 | 13 | 14 | Pass/fail(?)
Clk Rise | ns | -- | 1 | Date (DD/MM/YY):07/06/2021 1: 0.50914; Date (DD/MM/YY):07/06/2021 2: 0.53107; Date (DD/MM/YY):07/06/2021 3: 0.55087; Date (DD/MM/YY):07/06/2021 4: 0.56734; Date (DD/MM/YY):07/06/2021 5: 0.57654; Date (DD/MM/YY):07/06/2021 6: 0.58223; Initial: 7: 0.59955 | Pass
Clk Fall | ns | -- | 1 | Date (DD/MM/YY):07/06/2021 1: 0.49368; Date (DD/MM/YY):07/06/2021 2: 0.51478; Date (DD/MM/YY):07/06/2021 3: 0.52774; Date (DD/MM/YY):07/06/2021 4: 0.55024; Date (DD/MM/YY):07/06/2021 5: 0.55133; Date (DD/MM/YY):07/06/2021 6: 0.57156; Initial: 7: 0.59823 | Pass
Data Rise | ns | -- | 1 | Date (DD/MM/YY):07/06/2021 1: 0.59792; Date (DD/MM/YY):07/06/2021 2: 0.62285; Date (DD/MM/YY):07/06/2021 3: 0.60821; Date (DD/MM/YY):07/06/2021 4: 0.6091; Date (DD/MM/YY):07/06/2021 5: 0.61134; Date (DD/MM/YY):07/06/2021 6: 0.6131; Initial: 7: 0.61343 | Pass
Data Fall | ns | -- | 1 | Date (DD/MM/YY):07/06/2021 1: 0.62937; Date (DD/MM/YY):07/06/2021 2: 0.62965; Date (DD/MM/YY):07/06/2021 3: 0.63766; Date (DD/MM/YY):07/06/2021 4: 0.64199; Date (DD/MM/YY):07/06/2021 5: 0.6399; Date (DD/MM/YY):07/06/2021 6: 0.64385; Initial: 7: 0.65767 | Pass
Jitter @ IPIN = 100uA | ns | -- | 1 | Date (DD/MM/YY):07/06/2021 1: 0.14829; Date (DD/MM/YY):07/06/2021 2: 0.17064; Date (DD/MM/YY):07/06/2021 3: 0.17789; Date (DD/MM/YY):07/06/2021 4: 0.09296; Date (DD/MM/YY):07/06/2021 5: 0.09278; Date (DD/MM/YY):07/06/2021 6: 0.10821; Initial: 7: 0.12219 | Pass
Jitter @ IPIN = 1000uA | ns | -- | 1 | Date (DD/MM/YY):07/06/2021 1: 0.14231; Date (DD/MM/YY):07/06/2021 2: 0.16242; Date (DD/MM/YY):07/06/2021 3: 0.17186; Date (DD/MM/YY):07/06/2021 4: 0.07993; Date (DD/MM/YY):07/06/2021 5: 0.08558; Date (DD/MM/YY):07/06/2021 6: 0.08692; Initial: 7: 0.11312 | Pass
Pos Width max @ IPIN = 100uA |  |  |  | Date (DD/MM/YY):07/06/2021 1: 12.188; Date (DD/MM/YY):07/06/2021 2: 12.922; Date (DD/MM/YY):07/06/2021 3: 12.866; Date (DD/MM/YY):07/06/2021 4: 12.174; Date (DD/MM/YY):07/06/2021 5: 13.165; Date (DD/MM/YY):07/06/2021 6: 11.757; Initial: 7: 12.425
Pos Width max @ IPIN = 1000uA |  |  |  | Date (DD/MM/YY):07/06/2021 1: 12.24; Date (DD/MM/YY):07/06/2021 2: 12.791; Date (DD/MM/YY):07/06/2021 3: 12.801; Date (DD/MM/YY):07/06/2021 4: 12.06; Date (DD/MM/YY):07/06/2021 5: 13.041; Date (DD/MM/YY):07/06/2021 6: 11.624; Initial: 7: 12.393
Pos Width min @ IPIN = 100uA |  |  |  | Date (DD/MM/YY):07/06/2021 1: 11.516; Date (DD/MM/YY):07/06/2021 2: 12.019; Date (DD/MM/YY):07/06/2021 3: 12.148; Date (DD/MM/YY):07/06/2021 4: 11.595; Date (DD/MM/YY):07/06/2021 5: 12.593; Date (DD/MM/YY):07/06/2021 6: 11.159; Initial: 7: 11.823
Pos Width min @ IPIN = 1000uA |  |  |  | Date (DD/MM/YY):07/06/2021 1: 11.598; Date (DD/MM/YY):07/06/2021 2: 12.096; Date (DD/MM/YY):07/06/2021 3: 12.151; Date (DD/MM/YY):07/06/2021 4: 11.657; Date (DD/MM/YY):07/06/2021 5: 12.623; Date (DD/MM/YY):07/06/2021 6: 11.21; Initial: 7: 11.871
Pos Width mean @ IPIN = 100uA |  |  |  | Date (DD/MM/YY):07/06/2021 1: 11.8534; Date (DD/MM/YY):07/06/2021 2: 12.4384; Date (DD/MM/YY):07/06/2021 3: 12.4818; Date (DD/MM/YY):07/06/2021 4: 11.8634; Date (DD/MM/YY):07/06/2021 5: 12.8406; Date (DD/MM/YY):07/06/2021 6: 11.4402; Initial: 7: 12.1367
Pos Width mean @ IPIN = 1000uA |  |  |  | Date (DD/MM/YY):07/06/2021 1: 11.855; Date (DD/MM/YY):07/06/2021 2: 12.4231; Date (DD/MM/YY):07/06/2021 3: 12.4768; Date (DD/MM/YY):07/06/2021 4: 11.8556; Date (DD/MM/YY):07/06/2021 5: 12.8336; Date (DD/MM/YY):07/06/2021 6: 11.4218; Initial: 7: 12.1373
GoNoGoDuty Cycle | % | 45 | 55 | Date (DD/MM/YY):07/06/2021 1: 47.4463; Date (DD/MM/YY):07/06/2021 2: 49.637; Date (DD/MM/YY):07/06/2021 3: 50.0454; Date (DD/MM/YY):07/06/2021 4: 47.4691; Date (DD/MM/YY):07/06/2021 5: 51.3189; Date (DD/MM/YY):07/06/2021 6: 45.7375; Initial: 7: 48.5723 | Pass
Duty Cycle @ IPIN = 100uA | % | 45 | 55 | Date (DD/MM/YY):07/06/2021 1: 47.439; Date (DD/MM/YY):07/06/2021 2: 49.7981; Date (DD/MM/YY):07/06/2021 3: 50.0066; Date (DD/MM/YY):07/06/2021 4: 47.445; Date (DD/MM/YY):07/06/2021 5: 51.3939; Date (DD/MM/YY):07/06/2021 6: 45.7857; Initial: 7: 48.5698 | Pass
Duty Cycle @ IPIN = 1000uA | % | 45 | 55 | Date (DD/MM/YY):07/06/2021 1: 47.4198; Date (DD/MM/YY):07/06/2021 2: 49.7053; Date (DD/MM/YY):07/06/2021 3: 49.8892; Date (DD/MM/YY):07/06/2021 4: 47.4448; Date (DD/MM/YY):07/06/2021 5: 51.3401; Date (DD/MM/YY):07/06/2021 6: 45.6998; Initial: 7: 48.5555 | Pass
Clock+ common mode | V | 0.9 | 1.5 | Date (DD/MM/YY):07/06/2021 1: 1.0599; Date (DD/MM/YY):07/06/2021 2: 1.0583; Date (DD/MM/YY):07/06/2021 3: 1.071; Date (DD/MM/YY):07/06/2021 4: 1.0301; Date (DD/MM/YY):07/06/2021 5: 1.023; Date (DD/MM/YY):07/06/2021 6: 1.0168; Initial: 7: 1.0266 | Pass
Clock- common mode | V | 0.9 | 1.5 | Date (DD/MM/YY):07/06/2021 1: 1.051; Date (DD/MM/YY):07/06/2021 2: 1.0511; Date (DD/MM/YY):07/06/2021 3: 1.0607; Date (DD/MM/YY):07/06/2021 4: 1.0252; Date (DD/MM/YY):07/06/2021 5: 1.0197; Date (DD/MM/YY):07/06/2021 6: 1.0115; Initial: 7: 1.0235 | Pass
Data+ common mode | V | 0.9 | 1.5 | Date (DD/MM/YY):07/06/2021 1: 1.0661; Date (DD/MM/YY):07/06/2021 2: 1.0629; Date (DD/MM/YY):07/06/2021 3: 1.0512; Date (DD/MM/YY):07/06/2021 4: 1.0205; Date (DD/MM/YY):07/06/2021 5: 1.029; Date (DD/MM/YY):07/06/2021 6: 1.0309; Initial: 7: 1.0443 | Pass
Data- common mode | V | 0.9 | 1.5 | Date (DD/MM/YY):07/06/2021 1: 1.0727; Date (DD/MM/YY):07/06/2021 2: 1.0706; Date (DD/MM/YY):07/06/2021 3: 1.0564; Date (DD/MM/YY):07/06/2021 4: 1.0245; Date (DD/MM/YY):07/06/2021 5: 1.0323; Date (DD/MM/YY):07/06/2021 6: 1.0299; Initial: 7: 1.0438 | Pass
Clock+ amplitude | V | 0.2 | 0.5 | Date (DD/MM/YY):07/06/2021 1: 0.37381; Date (DD/MM/YY):07/06/2021 2: 0.36229; Date (DD/MM/YY):07/06/2021 3: 0.37158; Date (DD/MM/YY):07/06/2021 4: 0.3476; Date (DD/MM/YY):07/06/2021 5: 0.33817; Date (DD/MM/YY):07/06/2021 6: 0.33871; Initial: 7: 0.34399 | Pass
Clock- amplitude | V | 0.2 | 0.5 | Date (DD/MM/YY):07/06/2021 1: 0.32374; Date (DD/MM/YY):07/06/2021 2: 0.32539; Date (DD/MM/YY):07/06/2021 3: 0.33378; Date (DD/MM/YY):07/06/2021 4: 0.31002; Date (DD/MM/YY):07/06/2021 5: 0.31392; Date (DD/MM/YY):07/06/2021 6: 0.30627; Initial: 7: 0.31715 | Pass
Data+ amplitude | V | 0.2 | 0.5 | Date (DD/MM/YY):07/06/2021 1: 0.40361; Date (DD/MM/YY):07/06/2021 2: 0.39735; Date (DD/MM/YY):07/06/2021 3: 0.40145; Date (DD/MM/YY):07/06/2021 4: 0.38033; Date (DD/MM/YY):07/06/2021 5: 0.39356; Date (DD/MM/YY):07/06/2021 6: 0.40596; Initial: 7: 0.41233 | Pass
Data- amplitude | V | 0.2 | 0.5 | Date (DD/MM/YY):07/06/2021 1: 0.38263; Date (DD/MM/YY):07/06/2021 2: 0.38038; Date (DD/MM/YY):07/06/2021 3: 0.37444; Date (DD/MM/YY):07/06/2021 4: 0.35441; Date (DD/MM/YY):07/06/2021 5: 0.35935; Date (DD/MM/YY):07/06/2021 6: 0.36082; Initial: 7: 0.36898 | Pass
Bit errors @ IPIN = 100uA | -- | -- | 0 | Date (DD/MM/YY):07/06/2021 1: 0; Date (DD/MM/YY):07/06/2021 2: 0; Date (DD/MM/YY):07/06/2021 3: 0; Date (DD/MM/YY):07/06/2021 4: 0; Date (DD/MM/YY):07/06/2021 5: 0; Date (DD/MM/YY):07/06/2021 6: 0; Initial: 7: 0 | Pass
Clk errors @ IPIN = 100uA | -- | -- | 0 | Date (DD/MM/YY):07/06/2021 1: 0; Date (DD/MM/YY):07/06/2021 2: 0; Date (DD/MM/YY):07/06/2021 3: 0; Date (DD/MM/YY):07/06/2021 4: 0; Date (DD/MM/YY):07/06/2021 5: 0; Date (DD/MM/YY):07/06/2021 6: 0; Initial: 7: 0 | Pass
Bit errors @ IPIN = 1000uA | -- | -- | 0 | Date (DD/MM/YY):07/06/2021 1: 0; Date (DD/MM/YY):07/06/2021 2: 0; Date (DD/MM/YY):07/06/2021 3: 0; Date (DD/MM/YY):07/06/2021 4: 0; Date (DD/MM/YY):07/06/2021 5: 0; Date (DD/MM/YY):07/06/2021 6: 0; Initial: 7: 0 | Pass
Clk errors @ IPIN = 1000uA | -- | -- | 0 | Date (DD/MM/YY):07/06/2021 1: 0; Date (DD/MM/YY):07/06/2021 2: 0; Date (DD/MM/YY):07/06/2021 3: 0; Date (DD/MM/YY):07/06/2021 4: 0; Date (DD/MM/YY):07/06/2021 5: 0; Date (DD/MM/YY):07/06/2021 6: 0; Initial: 7: 0 | Pass
VDC Bit errors | -- | -- | 0 | 0 | 0 | 0 | 0 | 0 | 0 | 0 | 0 | 0 | 0 | 0 | 0 | 0 | 0 | Pass