## Sheet1
Opto-board Assembly Status
0
Opto-board S/N: |  |  |  | Site(check one): |  | OSU |  | Seigen
Opto-board flavor (check one): |  |  | B-Layer |  | Left |  | Right
VDC S/N | 0
0
DORIC S/N |  |  | -- | --
Step |  |  |  | Date | Initial | Comments
1) Reinforce 80-pin Connector
2) Mechanical tolerance test
3) short test
4) VDC mounting
5) DORIC mounting
6) Measure VCSEL power
7) Measure PIN respnsivity
8) Glue VCSEL opto-pack (?)
9) Glue Housing
10.1) Glue 2nd VCSEL opto-pack(?)
10.2) Glue housing (?)
11.1) Glue PIN opto-pack
11.2) Glue housing
12) Solder VCSEL opto-pack
13) Solder 2nd VCSEL opto-pack (?)
14) Solder PIN opto-pack
15) Wire bonding
16) Basic Functionality
17) Encapsulation

## Sheet2
Opto-Board QA data Sheet: Optical Power and Responsivity
Opto-board S/N
0
VCSEL Opto-pack S/N:
Power (uW) | 1 | 2 | 3 | 4 | 5 | 6 | 7 | 8 | Date | Initial | P> 500 uW & dP ,20% ?
Pre Opto-pack Burn-in |  | 2165.1535 | 2146.7854 | 2171.8088 | 2176.5033 | 2107.1001 | 2229.06 | 2088.2196 | -- | -- | --
Post Opto-pack Burn-in |  | 2019.2546 | 2010.9917 | 2073.2293 | 2024.7101 | 1954.7878 | 2131.966 | 1947.5232 | -- | -- | --
Change (%) | #DIV/0! | #DIV/0! | #DIV/0! | #DIV/0! | #DIV/0! | #DIV/0! | #DIV/0! | #DIV/0! | -- | -- | --
Pre Opto-board Burn-in |  | 1388.5241 | 1261.7704 | 1514.115 | 1281.1672 | 1313.3195 | 1338.2225 | 1374.2122 | -- | -- | --
Change (%) |  | #DIV/0! | #DIV/0! | #DIV/0! | #DIV/0! | #DIV/0! | #DIV/0! | #DIV/0! | -- | -- | --
Post Opto-board Burn-in |  | 1462.3308 | 1359.4823 | 1619.9729 | 1369.3689 | 1421.4423 | 1434.7439 | 1539.8541 | -- | -- | --
Change (%) |  | 5.3155 | 7.744 | 6.9914 | 6.8845 | 8.2328 | 7.2127 | 12.0536 | -- | -- | --
Opto-board at 0C |  | 1583.9558 | 1467.8029 | 1781.2047 | 1482.1014 | 1533.0193 | 1556.3073 | 1686.8999 | -- | -- | --
Change (%) |  | 14.0748 | 16.3288 | 17.64 | 15.6837 | 16.7286 | 16.2966 | 22.754 | -- | -- | --
Opto-board at 50C |  | 1425.9642 | 1295.4263 | 1562.1995 | 1323.8922 | 1341.6782 | 1362.7372 | 1473.5625 | -- | -- | --
Change (%) |  | 2.6964 | 2.6674 | 3.1758 | 3.3349 | 2.1593 | 1.8319 | 7.2296 | -- | -- | --
Opto-board QA (10C) |  | 1594.3822 | 1453.0068 | 1758.9172 | 1486.3229 | 1527.3592 | 1540.7373 | 1665.4626 | -- | -- | --
Change (%) |  | 14.8257 | 15.1562 | 16.168 | 16.0132 | 16.2976 | 15.1331 | 21.194 | -- | -- | --
Reception Test |  | 2000 | 2000 | 2000 | 2000 | 2000 | 2000 | 2000 | -- | -- | --
VCSEL Opto-pack S/N:
Power (uW) | 1 | 2 | 3 | 4 | 5 | 6 | 7 | 8 | Date | Initial | P> 500 uW & dP ,20% ?
Pre Opto-pack Burn-in |  | 2173.0547 | 2045.9775 | 2103.5197 | 2116.4874 | 2200.8109 | 2223.5158 | 2107.7567 | -- | -- | --
Post Opto-pack Burn-in |  | 1979.0185 | 1899.191 | 1975.1451 | 1954.4201 | 2032.9346 | 1994.2827 | 1961.1716 | -- | -- | --
Change (%) | #DIV/0! | #DIV/0! | #DIV/0! | #DIV/0! | #DIV/0! | #DIV/0! | #DIV/0! | #DIV/0! | -- | -- | --
Pre Opto-board Burn-in |  | 1527.2753 | 1522.7027 | 1633.2714 | 1585.3482 | 1750.1939 | 1668.8002 | 1687.2074 | -- | -- | --
Change (%) |  | #DIV/0! | #DIV/0! | #DIV/0! | #DIV/0! | #DIV/0! | #DIV/0! | #DIV/0! | -- | -- | --
Post Opto-board Burn-in |  | 1473.0628 | 1452.2817 | 1514.8809 | 1485.0244 | 1610.3519 | 1534.4719 | 1531.0505 | -- | -- | --
Change (%) |  | -3.5496 | -4.6247 | -7.2487 | -6.3282 | -7.9901 | -8.0494 | -9.2553 | -- | -- | --
Opto-board at 0C |  | 1604.1012 | 1590.6396 | 1688.5961 | 1652.3685 | 1804.0257 | 1719.8893 | 1699.5361 | -- | -- | --
Change (%) |  | 5.0303 | 4.4616 | 3.3874 | 4.2275 | 3.0758 | 3.0614 | 0.73071 | -- | -- | --
Opto-board at 50C |  | 1403.6456 | 1401.4295 | 1460.7294 | 1446.7887 | 1565.7786 | 1502.7724 | 1513.7301 | -- | -- | --
Change (%) |  | -8.0948 | -7.9643 | -10.5642 | -8.74 | -10.5368 | -9.9489 | -10.2819 | -- | -- | --
Opto-board QA (10C) |  | 1579.2256 | 1583.4912 | 1647.165 | 1623.7308 | 1764.0439 | 1690.7907 | 1707.4381 | -- | -- | --
Change (%) |  | 3.4015 | 3.9921 | 0.85066 | 2.4211 | 0.79134 | 1.3177 | 1.1991 | -- | -- | --
Reception Test |  | 2000 | 2000 | 2000 | 2000 | 2000 | 2000 | 2000 | -- | -- | --

## Sheet3
PIN Opto-pack S/N:
Responsivity (A/W) | 1 | 2 | 3 | 4 | 5 | 6 | 7 | 8 | Date | Initial | R> 0.5 A/W & dR <5%
Opto-pack QA | [8 empty] | -- | -- | --
Pre-mount | [8 empty] | -- | -- | --
Change (%)

## Sheet4
Opto-board QA Data Sheet
Opto-board S/N:
0
Current consumption:
| Unit | Min | Max | I |  |  | dI <5% | Date |  | Initial |  | Pass/Fail (?)
Pre-QA | mA | 322 | 384 | 354.126 |  |  |  | 2021-07-06 |  |  |  | Pass
QA | mA | 304 | 366 | 338.1104 |  |  |  | 2021-07-06 |  |  |  | Pass
*The allowable range for current consumption for a B-layer opto-board is 330-400 mA.
Dark current:
| Unit | Max | I |  | Date |  | Initial |  | Pass/Fail (?)
Pre-QA | uA | 1 | 0.79821 |  | 2021-07-06 |  |  |  | Pass
QA | uA | 1 | 0.77247 |  | 2021-07-06 |  |  |  | Pass
Optical
| Unit | Max | 1 | 2 | 3 | 4 | 5 | 6 | 7 | 8 | 9 | 10 | 11 | 12 | 13 | 14 | 15 | 16 | Pass/Fail (?)
Rise | ns | 1 | 0.03742 | 0.03674 | 0.07845 | 0.030154 | 0.2943 | 0.07343 | 0.030113 | 0.06606 | 0.034815 | 0.04128 | 0.04985 | 0.03306 | 0.03231 | 0.04068 |  |  | Pass
Fall | ns | 1 | 0.27658 | 0.37517 | 0.48562 | 0.31248 | 0.29089 | 0.42339 | 0.28447 | 0.33912 | 0.29315 | 0.25999 | 0.52998 | 0.34566 | 0.35694 | 0.39474 |  |  | Pass

## optical calc
Post Mounting @ room Temp
Power
Power 2
Power 3
channel# | 1 | 2 | 3 | 4 | 5 | 6 | 7 | 8 | 9 | 10 | 11 | 12 | 13 | 14
| 1000 | 1000 | 1000 | 1000 | 1000 | 1000 | 1000 | 1000 | 1000 | 1000 | 1000 | 1000 | 1000 | 1000
| 1000 | 1000 | 1000 | 1000 | 1000 | 1000 | 1000 | 1000 | 1000 | 1000 | 1000 | 1000 | 1000 | 1000
| 1000 | 1000 | 1000 | 1000 | 1000 | 1000 | 1000 | 1000 | 1000 | 1000 | 1000 | 1000 | 1000 | 1000
avg | 1000 | 1000 | 1000 | 1000 | 1000 | 1000 | 1000 | 1000 | 1000 | 1000 | 1000 | 1000 | 1000 | 1000
-10C
Power
Power 2
Power 3
channel# | 1 | 2 | 3 | 4 | 5 | 6 | 7 | 8 | 9 | 10 | 11 | 12 | 13 | 14
| 1000 | 1000 | 1000 | 1000 | 1000 | 1000 | 1000 | 1000 | 1000 | 1000 | 1000 | 1000 | 1000 | 1000
| 1000 | 1000 | 1000 | 1000 | 1000 | 1000 | 1000 | 1000 | 1000 | 1000 | 1000 | 1000 | 1000 | 1000
| 1000 | 1000 | 1000 | 1000 | 1000 | 1000 | 1000 | 1000 | 1000 | 1000 | 1000 | 1000 | 1000 | 1000
avg | 1000 | 1000 | 1000 | 1000 | 1000 | 1000 | 1000 | 1000 | 1000 | 1000 | 1000 | 1000 | 1000 | 1000
10C
Power
Power 2
Power 3
channel# | 1 | 2 | 3 | 4 | 5 | 6 | 7 | 8 | 9 | 10 | 11 | 12 | 13 | 14
| 1000 | 1000 | 1000 | 1000 | 1000 | 1000 | 1000 | 1000 | 1000 | 1000 | 1000 | 1000 | 1000 | 1000
| 1000 | 1000 | 1000 | 1000 | 1000 | 1000 | 1000 | 1000 | 1000 | 1000 | 1000 | 1000 | 1000 | 1000
| 1000 | 1000 | 1000 | 1000 | 1000 | 1000 | 1000 | 1000 | 1000 | 1000 | 1000 | 1000 | 1000 | 1000
avg | 1000 | 1000 | 1000 | 1000 | 1000 | 1000 | 1000 | 1000 | 1000 | 1000 | 1000 | 1000 | 1000 | 1000
50C
Power
Power 2
Power 3
channel# | 1 | 2 | 3 | 4 | 5 | 6 | 7 | 8 | 9 | 10 | 11 | 12 | 13 | 14
| 1000 | 1000 | 1000 | 1000 | 1000 | 1000 | 1000 | 1000 | 1000 | 1000 | 1000 | 1000 | 1000 | 1000
| 1000 | 1000 | 1000 | 1000 | 1000 | 1000 | 1000 | 1000 | 1000 | 1000 | 1000 | 1000 | 1000 | 1000
| 1000 | 1000 | 1000 | 1000 | 1000 | 1000 | 1000 | 1000 | 1000 | 1000 | 1000 | 1000 | 1000 | 1000
avg | 1000 | 1000 | 1000 | 1000 | 1000 | 1000 | 1000 | 1000 | 1000 | 1000 | 1000 | 1000 | 1000 | 1000

## Sheet5
Electrical: |  |  |  | Date (DD/MM/YY):07/07/2021 | [5 empty] | Initial:
| Unit | Min | Max | 1 | 2 | 3 | 4 | 5 | 6 | 7 | 8 | 9 | 10 | 11 | 12 | 13 | 14 | Pass/fail(?)
Clk Rise | ns | -- | 1 | Date (DD/MM/YY):07/07/2021 1: 0.53064; Date (DD/MM/YY):07/07/2021 2: 0.55484; Date (DD/MM/YY):07/07/2021 3: 0.56234; Date (DD/MM/YY):07/07/2021 4: 0.57988; Date (DD/MM/YY):07/07/2021 5: 0.58557; Date (DD/MM/YY):07/07/2021 6: 0.60165; Initial: 7: 0.61248 | Pass
Clk Fall | ns | -- | 1 | Date (DD/MM/YY):07/07/2021 1: 0.51988; Date (DD/MM/YY):07/07/2021 2: 0.54112; Date (DD/MM/YY):07/07/2021 3: 0.55691; Date (DD/MM/YY):07/07/2021 4: 0.56554; Date (DD/MM/YY):07/07/2021 5: 0.56789; Date (DD/MM/YY):07/07/2021 6: 0.58268; Initial: 7: 0.60922 | Pass
Data Rise | ns | -- | 1 | Date (DD/MM/YY):07/07/2021 1: 0.6178; Date (DD/MM/YY):07/07/2021 2: 0.67917; Date (DD/MM/YY):07/07/2021 3: 0.66116; Date (DD/MM/YY):07/07/2021 4: 0.63476; Date (DD/MM/YY):07/07/2021 5: 0.66951; Date (DD/MM/YY):07/07/2021 6: 0.65; Initial: 7: 0.67458 | Pass
Data Fall | ns | -- | 1 | Date (DD/MM/YY):07/07/2021 1: 0.65419; Date (DD/MM/YY):07/07/2021 2: 0.63383; Date (DD/MM/YY):07/07/2021 3: 0.66197; Date (DD/MM/YY):07/07/2021 4: 0.65943; Date (DD/MM/YY):07/07/2021 5: 0.61138; Date (DD/MM/YY):07/07/2021 6: 0.65554; Initial: 7: 0.66273 | Pass
Jitter @ IPIN = 100uA | ns | -- | 1 | Date (DD/MM/YY):07/07/2021 1: 0.08187; Date (DD/MM/YY):07/07/2021 2: 0.14723; Date (DD/MM/YY):07/07/2021 3: 0.15505; Date (DD/MM/YY):07/07/2021 4: 0.21716; Date (DD/MM/YY):07/07/2021 5: 0.18216; Date (DD/MM/YY):07/07/2021 6: 0.28059; Initial: 7: 0.13007 | Pass
Jitter @ IPIN = 1000uA | ns | -- | 1 | Date (DD/MM/YY):07/07/2021 1: 0.06345; Date (DD/MM/YY):07/07/2021 2: 0.1321; Date (DD/MM/YY):07/07/2021 3: 0.15325; Date (DD/MM/YY):07/07/2021 4: 0.20848; Date (DD/MM/YY):07/07/2021 5: 0.16559; Date (DD/MM/YY):07/07/2021 6: 0.27204; Initial: 7: 0.12063 | Pass
Pos Width max @ IPIN = 100uA |  |  |  | Date (DD/MM/YY):07/07/2021 1: 13.326; Date (DD/MM/YY):07/07/2021 2: 12.136; Date (DD/MM/YY):07/07/2021 3: 12.101; Date (DD/MM/YY):07/07/2021 4: 12.567; Date (DD/MM/YY):07/07/2021 5: 13.263; Date (DD/MM/YY):07/07/2021 6: 12.183; Initial: 7: 12.961
Pos Width max @ IPIN = 1000uA |  |  |  | Date (DD/MM/YY):07/07/2021 1: 13.222; Date (DD/MM/YY):07/07/2021 2: 12.124; Date (DD/MM/YY):07/07/2021 3: 12.012; Date (DD/MM/YY):07/07/2021 4: 12.493; Date (DD/MM/YY):07/07/2021 5: 13.161; Date (DD/MM/YY):07/07/2021 6: 12.148; Initial: 7: 12.837
Pos Width min @ IPIN = 100uA |  |  |  | Date (DD/MM/YY):07/07/2021 1: 12.774; Date (DD/MM/YY):07/07/2021 2: 11.47; Date (DD/MM/YY):07/07/2021 3: 11.337; Date (DD/MM/YY):07/07/2021 4: 11.708; Date (DD/MM/YY):07/07/2021 5: 12.517; Date (DD/MM/YY):07/07/2021 6: 11.279; Initial: 7: 12.332
Pos Width min @ IPIN = 1000uA |  |  |  | Date (DD/MM/YY):07/07/2021 1: 12.815; Date (DD/MM/YY):07/07/2021 2: 11.502; Date (DD/MM/YY):07/07/2021 3: 11.355; Date (DD/MM/YY):07/07/2021 4: 11.787; Date (DD/MM/YY):07/07/2021 5: 12.537; Date (DD/MM/YY):07/07/2021 6: 11.317; Initial: 7: 12.36
Pos Width mean @ IPIN = 100uA |  |  |  | Date (DD/MM/YY):07/07/2021 1: 13.0381; Date (DD/MM/YY):07/07/2021 2: 11.7774; Date (DD/MM/YY):07/07/2021 3: 11.6609; Date (DD/MM/YY):07/07/2021 4: 12.1653; Date (DD/MM/YY):07/07/2021 5: 12.8606; Date (DD/MM/YY):07/07/2021 6: 11.716; Initial: 7: 12.6154
Pos Width mean @ IPIN = 1000uA |  |  |  | Date (DD/MM/YY):07/07/2021 1: 13.032; Date (DD/MM/YY):07/07/2021 2: 11.7725; Date (DD/MM/YY):07/07/2021 3: 11.6789; Date (DD/MM/YY):07/07/2021 4: 12.1461; Date (DD/MM/YY):07/07/2021 5: 12.8505; Date (DD/MM/YY):07/07/2021 6: 11.7133; Initial: 7: 12.594
GoNoGoDuty Cycle | % | 45 | 55 | Date (DD/MM/YY):07/07/2021 1: 52.2146; Date (DD/MM/YY):07/07/2021 2: 47.1471; Date (DD/MM/YY):07/07/2021 3: 46.7631; Date (DD/MM/YY):07/07/2021 4: 48.7344; Date (DD/MM/YY):07/07/2021 5: 51.4936; Date (DD/MM/YY):07/07/2021 6: 46.9693; Initial: 7: 50.4823 | Pass
Duty Cycle @ IPIN = 100uA | % | 45 | 55 | Date (DD/MM/YY):07/07/2021 1: 52.2639; Date (DD/MM/YY):07/07/2021 2: 47.1861; Date (DD/MM/YY):07/07/2021 3: 46.7183; Date (DD/MM/YY):07/07/2021 4: 48.7138; Date (DD/MM/YY):07/07/2021 5: 51.53; Date (DD/MM/YY):07/07/2021 6: 46.9039; Initial: 7: 50.5548 | Pass
Duty Cycle @ IPIN = 1000uA | % | 45 | 55 | Date (DD/MM/YY):07/07/2021 1: 52.1524; Date (DD/MM/YY):07/07/2021 2: 47.0889; Date (DD/MM/YY):07/07/2021 3: 46.7339; Date (DD/MM/YY):07/07/2021 4: 48.5735; Date (DD/MM/YY):07/07/2021 5: 51.4093; Date (DD/MM/YY):07/07/2021 6: 46.8914; Initial: 7: 50.3793 | Pass
Clock+ common mode | V | 0.9 | 1.5 | Date (DD/MM/YY):07/07/2021 1: 1.0734; Date (DD/MM/YY):07/07/2021 2: 1.0614; Date (DD/MM/YY):07/07/2021 3: 1.0595; Date (DD/MM/YY):07/07/2021 4: 1.0541; Date (DD/MM/YY):07/07/2021 5: 1.0459; Date (DD/MM/YY):07/07/2021 6: 1.0412; Initial: 7: 1.0318 | Pass
Clock- common mode | V | 0.9 | 1.5 | Date (DD/MM/YY):07/07/2021 1: 1.0629; Date (DD/MM/YY):07/07/2021 2: 1.0551; Date (DD/MM/YY):07/07/2021 3: 1.0496; Date (DD/MM/YY):07/07/2021 4: 1.0481; Date (DD/MM/YY):07/07/2021 5: 1.0412; Date (DD/MM/YY):07/07/2021 6: 1.0363; Initial: 7: 1.0286 | Pass
Data+ common mode | V | 0.9 | 1.5 | Date (DD/MM/YY):07/07/2021 1: 1.0726; Date (DD/MM/YY):07/07/2021 2: 1.0628; Date (DD/MM/YY):07/07/2021 3: 1.0621; Date (DD/MM/YY):07/07/2021 4: 1.0558; Date (DD/MM/YY):07/07/2021 5: 1.0631; Date (DD/MM/YY):07/07/2021 6: 1.0685; Initial: 7: 1.063 | Pass
Data- common mode | V | 0.9 | 1.5 | Date (DD/MM/YY):07/07/2021 1: 1.0614; Date (DD/MM/YY):07/07/2021 2: 1.0425; Date (DD/MM/YY):07/07/2021 3: 1.0543; Date (DD/MM/YY):07/07/2021 4: 1.0567; Date (DD/MM/YY):07/07/2021 5: 1.0477; Date (DD/MM/YY):07/07/2021 6: 1.0626; Initial: 7: 1.0537 | Pass
Clock+ amplitude | V | 0.2 | 0.5 | Date (DD/MM/YY):07/07/2021 1: 0.36115; Date (DD/MM/YY):07/07/2021 2: 0.35442; Date (DD/MM/YY):07/07/2021 3: 0.35836; Date (DD/MM/YY):07/07/2021 4: 0.34328; Date (DD/MM/YY):07/07/2021 5: 0.33581; Date (DD/MM/YY):07/07/2021 6: 0.33652; Initial: 7: 0.33237 | Pass
Clock- amplitude | V | 0.2 | 0.5 | Date (DD/MM/YY):07/07/2021 1: 0.31523; Date (DD/MM/YY):07/07/2021 2: 0.30989; Date (DD/MM/YY):07/07/2021 3: 0.31009; Date (DD/MM/YY):07/07/2021 4: 0.31163; Date (DD/MM/YY):07/07/2021 5: 0.3142; Date (DD/MM/YY):07/07/2021 6: 0.3098; Initial: 7: 0.30725 | Pass
Data+ amplitude | V | 0.2 | 0.5 | Date (DD/MM/YY):07/07/2021 1: 0.38959; Date (DD/MM/YY):07/07/2021 2: 0.38677; Date (DD/MM/YY):07/07/2021 3: 0.38671; Date (DD/MM/YY):07/07/2021 4: 0.36432; Date (DD/MM/YY):07/07/2021 5: 0.37777; Date (DD/MM/YY):07/07/2021 6: 0.37305; Initial: 7: 0.37422 | Pass
Data- amplitude | V | 0.2 | 0.5 | Date (DD/MM/YY):07/07/2021 1: 0.35702; Date (DD/MM/YY):07/07/2021 2: 0.3429; Date (DD/MM/YY):07/07/2021 3: 0.35475; Date (DD/MM/YY):07/07/2021 4: 0.35283; Date (DD/MM/YY):07/07/2021 5: 0.34256; Date (DD/MM/YY):07/07/2021 6: 0.34926; Initial: 7: 0.34475 | Pass
Bit errors @ IPIN = 100uA | -- | -- | 0 | Date (DD/MM/YY):07/07/2021 1: 0; Date (DD/MM/YY):07/07/2021 2: 0; Date (DD/MM/YY):07/07/2021 3: 0; Date (DD/MM/YY):07/07/2021 4: 0; Date (DD/MM/YY):07/07/2021 5: 0; Date (DD/MM/YY):07/07/2021 6: 0; Initial: 7: 0 | Pass
Clk errors @ IPIN = 100uA | -- | -- | 0 | Date (DD/MM/YY):07/07/2021 1: 0; Date (DD/MM/YY):07/07/2021 2: 0; Date (DD/MM/YY):07/07/2021 3: 0; Date (DD/MM/YY):07/07/2021 4: 0; Date (DD/MM/YY):07/07/2021 5: 0; Date (DD/MM/YY):07/07/2021 6: 0; Initial: 7: 0 | Pass
Bit errors @ IPIN = 1000uA | -- | -- | 0 | Date (DD/MM/YY):07/07/2021 1: 0; Date (DD/MM/YY):07/07/2021 2: 0; Date (DD/MM/YY):07/07/2021 3: 0; Date (DD/MM/YY):07/07/2021 4: 0; Date (DD/MM/YY):07/07/2021 5: 0; Date (DD/MM/YY):07/07/2021 6: 0; Initial: 7: 0 | Pass
Clk errors @ IPIN = 1000uA | -- | -- | 0 | Date (DD/MM/YY):07/07/2021 1: 0; Date (DD/MM/YY):07/07/2021 2: 0; Date (DD/MM/YY):07/07/2021 3: 0; Date (DD/MM/YY):07/07/2021 4: 0; Date (DD/MM/YY):07/07/2021 5: 0; Date (DD/MM/YY):07/07/2021 6: 0; Initial: 7: 0 | Pass
VDC Bit errors | -- | -- | 0 | 0 | 0 | 0 | 0 | 0 | 0 | 0 | 0 | 0 | 0 | 0 | 0 | 0 | 0 | Pass