## Sheet1
Opto-board Assembly Status
0
Opto-board S/N: |  |  |  | Site(check one): |  | OSU |  | Seigen
Opto-board flavor (check one): |  |  | B-Layer |  | Left |  | Right
VDC S/N | 0
0
DORIC S/N |  |  | -- | --
Step |  |  |  | Date | Initial | Comments
1) Reinforce 80-pin Connector
2) Mechanical tolerance test
3) short test
4) VDC mounting
5) DORIC mounting
6) Measure VCSEL power
7) Measure PIN respnsivity
8) Glue VCSEL opto-pack (?)
9) Glue Housing
10.1) Glue 2nd VCSEL opto-pack(?)
10.2) Glue housing (?)
11.1) Glue PIN opto-pack
11.2) Glue housing
12) Solder VCSEL opto-pack
13) Solder 2nd VCSEL opto-pack (?)
14) Solder PIN opto-pack
15) Wire bonding
16) Basic Functionality
17) Encapsulation

## Sheet2
Opto-Board QA data Sheet: Optical Power and Responsivity
Opto-board S/N
0
VCSEL Opto-pack S/N:
Power (uW) | 1 | 2 | 3 | 4 | 5 | 6 | 7 | 8 | Date | Initial | P> 500 uW & dP ,20% ?
Pre Opto-pack Burn-in |  | 2391.4734 | 2186.2783 | 2252.3506 | 2263.9487 | 2339.4753 | 2369.2316 | 2195.8524 | -- | -- | --
Post Opto-pack Burn-in |  | 2217.0693 | 2065.6704 | 2092.175 | 2086.1592 | 2165.2772 | 2175.2938 | 2036.3133 | -- | -- | --
Change (%) | #DIV/0! | #DIV/0! | #DIV/0! | #DIV/0! | #DIV/0! | #DIV/0! | #DIV/0! | #DIV/0! | -- | -- | --
Pre Opto-board Burn-in |  | 1759.2023 | 1483.0359 | 1697.2642 | 1457.463 | 1657.0099 | 1506.4518 | 1554.9321 | -- | -- | --
Change (%) |  | #DIV/0! | #DIV/0! | #DIV/0! | #DIV/0! | #DIV/0! | #DIV/0! | #DIV/0! | -- | -- | --
Post Opto-board Burn-in |  | 1633.2055 | 1451.7786 | 1667.9075 | 1399.5641 | 1607.1814 | 1473.0537 | 1571.6204 | -- | -- | --
Change (%) |  | -7.1622 | -2.1077 | -1.7296 | -3.9726 | -3.0071 | -2.217 | 1.0732 | -- | -- | --
Opto-board at 0C |  | 1738.8138 | 1532.0155 | 1811.5612 | 1544.7326 | 1693.5636 | 1593.9054 | 1726.759 | -- | -- | --
Change (%) |  | -1.159 | 3.3027 | 6.7342 | 5.9878 | 2.206 | 5.8053 | 11.0504 | -- | -- | --
Opto-board at 50C |  | 1479.2181 | 1374.8472 | 1599.1553 | 1340.285 | 1485.7065 | 1389.2466 | 1475.4601 | -- | -- | --
Change (%) |  | -15.9154 | -7.2951 | -5.7804 | -8.0399 | -10.3381 | -7.7802 | -5.111 | -- | -- | --
Opto-board QA (10C) |  | 1714.953 | 1537.3487 | 1792.7434 | 1537.3653 | 1678.3055 | 1578.722 | 1697.6596 | -- | -- | --
Change (%) |  | -2.5153 | 3.6623 | 5.6255 | 5.4823 | 1.2852 | 4.7974 | 9.179 | -- | -- | --
Reception Test |  | 2000 | 2000 | 2000 | 2000 | 2000 | 2000 | 2000 | -- | -- | --
VCSEL Opto-pack S/N:
Power (uW) | 1 | 2 | 3 | 4 | 5 | 6 | 7 | 8 | Date | Initial | P> 500 uW & dP ,20% ?
Pre Opto-pack Burn-in |  | 1885.023 | 1748.7462 | 1832.8652 | 1932.6626 | 1745.4174 | 1905.3872 | 1840.8784 | -- | -- | --
Post Opto-pack Burn-in |  | 2001.1369 | 1896.2741 | 1988.1936 | 2037.6874 | 1872.9927 | 2002.123 | 1954.8306 | -- | -- | --
Change (%) | #DIV/0! | #DIV/0! | #DIV/0! | #DIV/0! | #DIV/0! | #DIV/0! | #DIV/0! | #DIV/0! | -- | -- | --
Pre Opto-board Burn-in |  | 1488.565 | 1426.1541 | 1501.6063 | 1540.6006 | 1418.4826 | 1542.3122 | 1513.5794 | -- | -- | --
Change (%) |  | #DIV/0! | #DIV/0! | #DIV/0! | #DIV/0! | #DIV/0! | #DIV/0! | #DIV/0! | -- | -- | --
Post Opto-board Burn-in |  | 1476.7131 | 1392.9765 | 1460.7386 | 1534.5387 | 1431.2556 | 1535.4014 | 1520.7468 | -- | -- | --
Change (%) |  | -0.7962 | -2.3264 | -2.7216 | -0.39347 | 0.90047 | -0.44808 | 0.47354 | -- | -- | --
Opto-board at 0C |  | 1559.4604 | 1470.814 | 1597.5954 | 1611.056 | 1502.9338 | 1637.8425 | 1614.7235 | -- | -- | --
Change (%) |  | 4.7627 | 3.1315 | 6.3924 | 4.5732 | 5.9536 | 6.194 | 6.6824 | -- | -- | --
Opto-board at 50C |  | 1410.7027 | 1311.7792 | 1375.4468 | 1459.1512 | 1339.8983 | 1433.721 | 1431.046 | -- | -- | --
Change (%) |  | -5.2307 | -8.0198 | -8.4016 | -5.2869 | -5.54 | -7.0408 | -5.4529 | -- | -- | --
Opto-board QA (10C) |  | 1573.7908 | 1491.1513 | 1563.3419 | 1611.9744 | 1479.6268 | 1629.373 | 1611.9827 | -- | -- | --
Change (%) |  | 5.7254 | 4.5575 | 4.1113 | 4.6329 | 4.3105 | 5.6448 | 6.5014 | -- | -- | --
Reception Test |  | 2000 | 2000 | 2000 | 2000 | 2000 | 2000 | 2000 | -- | -- | --

## Sheet3
PIN Opto-pack S/N:
Responsivity (A/W) | 1 | 2 | 3 | 4 | 5 | 6 | 7 | 8 | Date | Initial | R> 0.5 A/W & dR <5%
Opto-pack QA | [8 empty] | -- | -- | --
Pre-mount | [8 empty] | -- | -- | --
Change (%)

## Sheet4
Opto-board QA Data Sheet
Opto-board S/N:
0
Current consumption:
| Unit | Min | Max | I |  |  | dI <5% | Date |  | Initial |  | Pass/Fail (?)
Pre-QA | mA | 322 | 384 | 360.3516 |  |  |  | 2021-07-07 |  |  |  | Pass
QA | mA | 304 | 366 | 345.7886 |  |  |  | 2021-07-07 |  |  |  | Pass
*The allowable range for current consumption for a B-layer opto-board is 330-400 mA.
Dark current:
| Unit | Max | I |  | Date |  | Initial |  | Pass/Fail (?)
Pre-QA | uA | 1 | 0.8513 |  | 2021-07-07 |  |  |  | Pass
QA | uA | 1 | 0.79591 |  | 2021-07-07 |  |  |  | Pass
Optical
| Unit | Max | 1 | 2 | 3 | 4 | 5 | 6 | 7 | 8 | 9 | 10 | 11 | 12 | 13 | 14 | 15 | 16 | Pass/Fail (?)
Rise | ns | 1 | 0.091492 | 0.1834 | 0.1828 | 0.5462 | 0.04915 | 0.3517 | 0.03652 | 0.033471 | 0.06279 | 0.04829 | 0.03929 | 0.02968 | 0.032165 | 0.19036 |  |  | Pass
Fall | ns | 1 | 0.38873 | 0.32116 | 0.43178 | 0.34323 | 0.18111 | 0.37652 | 0.23388 | 0.28984 | 0.27431 | 0.2646 | 0.52405 | 0.33745 | 0.27861 | 0.36019 |  |  | Pass

## optical calc
Post Mounting @ room Temp
Power
Power 2
Power 3
channel# | 1 | 2 | 3 | 4 | 5 | 6 | 7 | 8 | 9 | 10 | 11 | 12 | 13 | 14
| 1000 | 1000 | 1000 | 1000 | 1000 | 1000 | 1000 | 1000 | 1000 | 1000 | 1000 | 1000 | 1000 | 1000
| 1000 | 1000 | 1000 | 1000 | 1000 | 1000 | 1000 | 1000 | 1000 | 1000 | 1000 | 1000 | 1000 | 1000
| 1000 | 1000 | 1000 | 1000 | 1000 | 1000 | 1000 | 1000 | 1000 | 1000 | 1000 | 1000 | 1000 | 1000
avg | 1000 | 1000 | 1000 | 1000 | 1000 | 1000 | 1000 | 1000 | 1000 | 1000 | 1000 | 1000 | 1000 | 1000
-10C
Power
Power 2
Power 3
channel# | 1 | 2 | 3 | 4 | 5 | 6 | 7 | 8 | 9 | 10 | 11 | 12 | 13 | 14
| 1000 | 1000 | 1000 | 1000 | 1000 | 1000 | 1000 | 1000 | 1000 | 1000 | 1000 | 1000 | 1000 | 1000
| 1000 | 1000 | 1000 | 1000 | 1000 | 1000 | 1000 | 1000 | 1000 | 1000 | 1000 | 1000 | 1000 | 1000
| 1000 | 1000 | 1000 | 1000 | 1000 | 1000 | 1000 | 1000 | 1000 | 1000 | 1000 | 1000 | 1000 | 1000
avg | 1000 | 1000 | 1000 | 1000 | 1000 | 1000 | 1000 | 1000 | 1000 | 1000 | 1000 | 1000 | 1000 | 1000
10C
Power
Power 2
Power 3
channel# | 1 | 2 | 3 | 4 | 5 | 6 | 7 | 8 | 9 | 10 | 11 | 12 | 13 | 14
| 1000 | 1000 | 1000 | 1000 | 1000 | 1000 | 1000 | 1000 | 1000 | 1000 | 1000 | 1000 | 1000 | 1000
| 1000 | 1000 | 1000 | 1000 | 1000 | 1000 | 1000 | 1000 | 1000 | 1000 | 1000 | 1000 | 1000 | 1000
| 1000 | 1000 | 1000 | 1000 | 1000 | 1000 | 1000 | 1000 | 1000 | 1000 | 1000 | 1000 | 1000 | 1000
avg | 1000 | 1000 | 1000 | 1000 | 1000 | 1000 | 1000 | 1000 | 1000 | 1000 | 1000 | 1000 | 1000 | 1000
50C
Power
Power 2
Power 3
channel# | 1 | 2 | 3 | 4 | 5 | 6 | 7 | 8 | 9 | 10 | 11 | 12 | 13 | 14
| 1000 | 1000 | 1000 | 1000 | 1000 | 1000 | 1000 | 1000 | 1000 | 1000 | 1000 | 1000 | 1000 | 1000
| 1000 | 1000 | 1000 | 1000 | 1000 | 1000 | 1000 | 1000 | 1000 | 1000 | 1000 | 1000 | 1000 | 1000
| 1000 | 1000 | 1000 | 1000 | 1000 | 1000 | 1000 | 1000 | 1000 | 1000 | 1000 | 1000 | 1000 | 1000
avg | 1000 | 1000 | 1000 | 1000 | 1000 | 1000 | 1000 | 1000 | 1000 | 1000 | 1000 | 1000 | 1000 | 1000

## Sheet5
Electrical: |  |  |  | Date (DD/MM/YY):07/07/2021 | [5 empty] | Initial:
| Unit | Min | Max | 1 | 2 | 3 | 4 | 5 | 6 | 7 | 8 | 9 | 10 | 11 | 12 | 13 | 14 | Pass/fail(?)
Clk Rise | ns | -- | 1 | Date (DD/MM/YY):07/07/2021 1: 0.52225; Date (DD/MM/YY):07/07/2021 2: 0.54599; Date (DD/MM/YY):07/07/2021 3: 0.55415; Date (DD/MM/YY):07/07/2021 4: 0.58148; Date (DD/MM/YY):07/07/2021 5: 0.59083; Date (DD/MM/YY):07/07/2021 6: 0.59994; Initial: 7: 0.61156 | Pass
Clk Fall | ns | -- | 1 | Date (DD/MM/YY):07/07/2021 1: 0.49718; Date (DD/MM/YY):07/07/2021 2: 0.54199; Date (DD/MM/YY):07/07/2021 3: 0.54789; Date (DD/MM/YY):07/07/2021 4: 0.56157; Date (DD/MM/YY):07/07/2021 5: 0.58323; Date (DD/MM/YY):07/07/2021 6: 0.58239; Initial: 7: 0.59964 | Pass
Data Rise | ns | -- | 1 | Date (DD/MM/YY):07/07/2021 1: 0.68147; Date (DD/MM/YY):07/07/2021 2: 0.683; Date (DD/MM/YY):07/07/2021 3: 0.66512; Date (DD/MM/YY):07/07/2021 4: 0.68352; Date (DD/MM/YY):07/07/2021 5: 0.69347; Date (DD/MM/YY):07/07/2021 6: 0.6525; Initial: 7: 0.65603 | Pass
Data Fall | ns | -- | 1 | Date (DD/MM/YY):07/07/2021 1: 0.66617; Date (DD/MM/YY):07/07/2021 2: 0.6423; Date (DD/MM/YY):07/07/2021 3: 0.66123; Date (DD/MM/YY):07/07/2021 4: 0.63656; Date (DD/MM/YY):07/07/2021 5: 0.61437; Date (DD/MM/YY):07/07/2021 6: 0.65855; Initial: 7: 0.67285 | Pass
Jitter @ IPIN = 100uA | ns | -- | 1 | Date (DD/MM/YY):07/07/2021 1: 0.1688; Date (DD/MM/YY):07/07/2021 2: 0.27835; Date (DD/MM/YY):07/07/2021 3: 0.07264; Date (DD/MM/YY):07/07/2021 4: 0.16917; Date (DD/MM/YY):07/07/2021 5: 0.08886; Date (DD/MM/YY):07/07/2021 6: 0.05798; Initial: 7: 0.05683 | Pass
Jitter @ IPIN = 1000uA | ns | -- | 1 | Date (DD/MM/YY):07/07/2021 1: 0.16996; Date (DD/MM/YY):07/07/2021 2: 0.29192; Date (DD/MM/YY):07/07/2021 3: 0.06915; Date (DD/MM/YY):07/07/2021 4: 0.16032; Date (DD/MM/YY):07/07/2021 5: 0.09576; Date (DD/MM/YY):07/07/2021 6: 0.04616; Initial: 7: 0.04841 | Pass
Pos Width max @ IPIN = 100uA |  |  |  | Date (DD/MM/YY):07/07/2021 1: 12.813; Date (DD/MM/YY):07/07/2021 2: 12.243; Date (DD/MM/YY):07/07/2021 3: 12.854; Date (DD/MM/YY):07/07/2021 4: 12.794; Date (DD/MM/YY):07/07/2021 5: 12.195; Date (DD/MM/YY):07/07/2021 6: 12.199; Initial: 7: 12.774
Pos Width max @ IPIN = 1000uA |  |  |  | Date (DD/MM/YY):07/07/2021 1: 12.781; Date (DD/MM/YY):07/07/2021 2: 12.254; Date (DD/MM/YY):07/07/2021 3: 12.797; Date (DD/MM/YY):07/07/2021 4: 12.774; Date (DD/MM/YY):07/07/2021 5: 12.163; Date (DD/MM/YY):07/07/2021 6: 12.13; Initial: 7: 12.731
Pos Width min @ IPIN = 100uA |  |  |  | Date (DD/MM/YY):07/07/2021 1: 12.063; Date (DD/MM/YY):07/07/2021 2: 11.284; Date (DD/MM/YY):07/07/2021 3: 12.303; Date (DD/MM/YY):07/07/2021 4: 12.181; Date (DD/MM/YY):07/07/2021 5: 11.723; Date (DD/MM/YY):07/07/2021 6: 11.818; Initial: 7: 12.386
Pos Width min @ IPIN = 1000uA |  |  |  | Date (DD/MM/YY):07/07/2021 1: 12.13; Date (DD/MM/YY):07/07/2021 2: 11.311; Date (DD/MM/YY):07/07/2021 3: 12.407; Date (DD/MM/YY):07/07/2021 4: 12.185; Date (DD/MM/YY):07/07/2021 5: 11.688; Date (DD/MM/YY):07/07/2021 6: 11.855; Initial: 7: 12.402
Pos Width mean @ IPIN = 100uA |  |  |  | Date (DD/MM/YY):07/07/2021 1: 12.4284; Date (DD/MM/YY):07/07/2021 2: 11.7715; Date (DD/MM/YY):07/07/2021 3: 12.6028; Date (DD/MM/YY):07/07/2021 4: 12.4715; Date (DD/MM/YY):07/07/2021 5: 11.9439; Date (DD/MM/YY):07/07/2021 6: 11.9913; Initial: 7: 12.5664
Pos Width mean @ IPIN = 1000uA |  |  |  | Date (DD/MM/YY):07/07/2021 1: 12.4506; Date (DD/MM/YY):07/07/2021 2: 11.7628; Date (DD/MM/YY):07/07/2021 3: 12.5993; Date (DD/MM/YY):07/07/2021 4: 12.4681; Date (DD/MM/YY):07/07/2021 5: 11.9406; Date (DD/MM/YY):07/07/2021 6: 11.9872; Initial: 7: 12.5538
GoNoGoDuty Cycle | % | 45 | 55 | Date (DD/MM/YY):07/07/2021 1: 49.7662; Date (DD/MM/YY):07/07/2021 2: 47.1559; Date (DD/MM/YY):07/07/2021 3: 50.4347; Date (DD/MM/YY):07/07/2021 4: 49.9883; Date (DD/MM/YY):07/07/2021 5: 47.7667; Date (DD/MM/YY):07/07/2021 6: 48.0013; Initial: 7: 50.2281 | Pass
Duty Cycle @ IPIN = 100uA | % | 45 | 55 | Date (DD/MM/YY):07/07/2021 1: 49.7328; Date (DD/MM/YY):07/07/2021 2: 47.1172; Date (DD/MM/YY):07/07/2021 3: 50.5236; Date (DD/MM/YY):07/07/2021 4: 49.9931; Date (DD/MM/YY):07/07/2021 5: 47.8166; Date (DD/MM/YY):07/07/2021 6: 48.0119; Initial: 7: 50.3102 | Pass
Duty Cycle @ IPIN = 1000uA | % | 45 | 55 | Date (DD/MM/YY):07/07/2021 1: 49.8055; Date (DD/MM/YY):07/07/2021 2: 47.0777; Date (DD/MM/YY):07/07/2021 3: 50.4143; Date (DD/MM/YY):07/07/2021 4: 49.8731; Date (DD/MM/YY):07/07/2021 5: 47.764; Date (DD/MM/YY):07/07/2021 6: 47.9594; Initial: 7: 50.2035 | Pass
Clock+ common mode | V | 0.9 | 1.5 | Date (DD/MM/YY):07/07/2021 1: 1.0455; Date (DD/MM/YY):07/07/2021 2: 1.0538; Date (DD/MM/YY):07/07/2021 3: 1.0525; Date (DD/MM/YY):07/07/2021 4: 1.0939; Date (DD/MM/YY):07/07/2021 5: 1.0807; Date (DD/MM/YY):07/07/2021 6: 1.0737; Initial: 7: 1.0992 | Pass
Clock- common mode | V | 0.9 | 1.5 | Date (DD/MM/YY):07/07/2021 1: 1.0395; Date (DD/MM/YY):07/07/2021 2: 1.047; Date (DD/MM/YY):07/07/2021 3: 1.0424; Date (DD/MM/YY):07/07/2021 4: 1.0859; Date (DD/MM/YY):07/07/2021 5: 1.0721; Date (DD/MM/YY):07/07/2021 6: 1.0673; Initial: 7: 1.0932 | Pass
Data+ common mode | V | 0.9 | 1.5 | Date (DD/MM/YY):07/07/2021 1: 1.0778; Date (DD/MM/YY):07/07/2021 2: 1.0912; Date (DD/MM/YY):07/07/2021 3: 1.0896; Date (DD/MM/YY):07/07/2021 4: 1.1123; Date (DD/MM/YY):07/07/2021 5: 1.1184; Date (DD/MM/YY):07/07/2021 6: 1.1246; Initial: 7: 1.1267 | Pass
Data- common mode | V | 0.9 | 1.5 | Date (DD/MM/YY):07/07/2021 1: 1.0639; Date (DD/MM/YY):07/07/2021 2: 1.0684; Date (DD/MM/YY):07/07/2021 3: 1.0801; Date (DD/MM/YY):07/07/2021 4: 1.1124; Date (DD/MM/YY):07/07/2021 5: 1.1005; Date (DD/MM/YY):07/07/2021 6: 1.1162; Initial: 7: 1.1157 | Pass
Clock+ amplitude | V | 0.2 | 0.5 | Date (DD/MM/YY):07/07/2021 1: 0.3423; Date (DD/MM/YY):07/07/2021 2: 0.35811; Date (DD/MM/YY):07/07/2021 3: 0.36586; Date (DD/MM/YY):07/07/2021 4: 0.37117; Date (DD/MM/YY):07/07/2021 5: 0.36529; Date (DD/MM/YY):07/07/2021 6: 0.35841; Initial: 7: 0.36962 | Pass
Clock- amplitude | V | 0.2 | 0.5 | Date (DD/MM/YY):07/07/2021 1: 0.32581; Date (DD/MM/YY):07/07/2021 2: 0.31767; Date (DD/MM/YY):07/07/2021 3: 0.31705; Date (DD/MM/YY):07/07/2021 4: 0.33485; Date (DD/MM/YY):07/07/2021 5: 0.33271; Date (DD/MM/YY):07/07/2021 6: 0.33214; Initial: 7: 0.346 | Pass
Data+ amplitude | V | 0.2 | 0.5 | Date (DD/MM/YY):07/07/2021 1: 0.40018; Date (DD/MM/YY):07/07/2021 2: 0.40757; Date (DD/MM/YY):07/07/2021 3: 0.40815; Date (DD/MM/YY):07/07/2021 4: 0.39822; Date (DD/MM/YY):07/07/2021 5: 0.40909; Date (DD/MM/YY):07/07/2021 6: 0.40592; Initial: 7: 0.41244 | Pass
Data- amplitude | V | 0.2 | 0.5 | Date (DD/MM/YY):07/07/2021 1: 0.36854; Date (DD/MM/YY):07/07/2021 2: 0.36721; Date (DD/MM/YY):07/07/2021 3: 0.37784; Date (DD/MM/YY):07/07/2021 4: 0.38867; Date (DD/MM/YY):07/07/2021 5: 0.37697; Date (DD/MM/YY):07/07/2021 6: 0.38403; Initial: 7: 0.38407 | Pass
Bit errors @ IPIN = 100uA | -- | -- | 0 | Date (DD/MM/YY):07/07/2021 1: 0; Date (DD/MM/YY):07/07/2021 2: 0; Date (DD/MM/YY):07/07/2021 3: 0; Date (DD/MM/YY):07/07/2021 4: 0; Date (DD/MM/YY):07/07/2021 5: 0; Date (DD/MM/YY):07/07/2021 6: 0; Initial: 7: 0 | Pass
Clk errors @ IPIN = 100uA | -- | -- | 0 | Date (DD/MM/YY):07/07/2021 1: 0; Date (DD/MM/YY):07/07/2021 2: 0; Date (DD/MM/YY):07/07/2021 3: 0; Date (DD/MM/YY):07/07/2021 4: 0; Date (DD/MM/YY):07/07/2021 5: 0; Date (DD/MM/YY):07/07/2021 6: 0; Initial: 7: 0 | Pass
Bit errors @ IPIN = 1000uA | -- | -- | 0 | Date (DD/MM/YY):07/07/2021 1: 0; Date (DD/MM/YY):07/07/2021 2: 0; Date (DD/MM/YY):07/07/2021 3: 0; Date (DD/MM/YY):07/07/2021 4: 0; Date (DD/MM/YY):07/07/2021 5: 0; Date (DD/MM/YY):07/07/2021 6: 0; Initial: 7: 0 | Pass
Clk errors @ IPIN = 1000uA | -- | -- | 0 | Date (DD/MM/YY):07/07/2021 1: 0; Date (DD/MM/YY):07/07/2021 2: 0; Date (DD/MM/YY):07/07/2021 3: 0; Date (DD/MM/YY):07/07/2021 4: 0; Date (DD/MM/YY):07/07/2021 5: 0; Date (DD/MM/YY):07/07/2021 6: 0; Initial: 7: 0 | Pass
VDC Bit errors | -- | -- | 0 | 0 | 0 | 0 | 0 | 0 | 0 | 0 | 0 | 0 | 0 | 0 | 0 | 0 | 0 | Pass