## Sheet1
Opto-board Assembly Status
0
Opto-board S/N: |  |  |  | Site(check one): |  | OSU |  | Seigen
Opto-board flavor (check one): |  |  | B-Layer |  | Left |  | Right
VDC S/N | 0
0
DORIC S/N |  |  | -- | --
Step |  |  |  | Date | Initial | Comments
1) Reinforce 80-pin Connector
2) Mechanical tolerance test
3) short test
4) VDC mounting
5) DORIC mounting
6) Measure VCSEL power
7) Measure PIN respnsivity
8) Glue VCSEL opto-pack (?)
9) Glue Housing
10.1) Glue 2nd VCSEL opto-pack(?)
10.2) Glue housing (?)
11.1) Glue PIN opto-pack
11.2) Glue housing
12) Solder VCSEL opto-pack
13) Solder 2nd VCSEL opto-pack (?)
14) Solder PIN opto-pack
15) Wire bonding
16) Basic Functionality
17) Encapsulation

## Sheet2
Opto-Board QA data Sheet: Optical Power and Responsivity
Opto-board S/N
0
VCSEL Opto-pack S/N:
Power (uW) | 1 | 2 | 3 | 4 | 5 | 6 | 7 | 8 | Date | Initial | P> 500 uW & dP ,20% ?
Pre Opto-pack Burn-in |  | 1989.611 | 1912.1466 | 1921.4593 | 1967.4266 | 1906.7878 | 2027.3399 | 1895.9538 | -- | -- | --
Post Opto-pack Burn-in |  | 1982.4253 | 1928.1389 | 1919.6882 | 1940.9801 | 1862.5183 | 1997.6126 | 1840.917 | -- | -- | --
Change (%) | #DIV/0! | #DIV/0! | #DIV/0! | #DIV/0! | #DIV/0! | #DIV/0! | #DIV/0! | #DIV/0! | -- | -- | --
Pre Opto-board Burn-in |  | 1754.9659 | 1467.4732 | 1782.0446 | 1517.8805 | 1599.354 | 1477.1395 | 1683.1561 | -- | -- | --
Change (%) |  | #DIV/0! | #DIV/0! | #DIV/0! | #DIV/0! | #DIV/0! | #DIV/0! | #DIV/0! | -- | -- | --
Post Opto-board Burn-in |  | 1647.6361 | 1441.7469 | 1657.1287 | 1429.616 | 1495.1304 | 1391.865 | 1574.9129 | -- | -- | --
Change (%) |  | -6.1158 | -1.7531 | -7.0097 | -5.815 | -6.5166 | -5.7729 | -6.431 | -- | -- | --
Opto-board at 0C |  | 1805.0861 | 1575.9257 | 1760.1171 | 1497.5621 | 1633.9824 | 1507.0756 | 1745.9911 | -- | -- | --
Change (%) |  | 2.8559 | 7.3904 | -1.2305 | -1.3386 | 2.1651 | 2.0266 | 3.7332 | -- | -- | --
Opto-board at 50C |  | 1611.6177 | 1382.035 | 1605.5846 | 1343.8521 | 1133.4438 | 1342.7124 | 1521.0324 | -- | -- | --
Change (%) |  | -8.1682 | -5.8221 | -9.9021 | -11.4652 | -29.1312 | -9.1005 | -9.6321 | -- | -- | --
Opto-board QA (10C) |  | 1788.2472 | 1521.5387 | 1783.4344 | 1506.6771 | 1608.8553 | 1500.8459 | 1741.6934 | -- | -- | --
Change (%) |  | 1.8964 | 3.6843 | 0.077991 | -0.73809 | 0.59407 | 1.6049 | 3.4778 | -- | -- | --
Reception Test |  | 2000 | 2000 | 2000 | 2000 | 2000 | 2000 | 2000 | -- | -- | --
VCSEL Opto-pack S/N:
Power (uW) | 1 | 2 | 3 | 4 | 5 | 6 | 7 | 8 | Date | Initial | P> 500 uW & dP ,20% ?
Pre Opto-pack Burn-in |  | 2109.4504 | 2038.5089 | 2003.0488 | 2041.3472 | 2070.3489 | 2126.2752 | 1958.87 | -- | -- | --
Post Opto-pack Burn-in |  | 1929.7748 | 1904.0328 | 1842.7415 | 1943.1377 | 1940.0722 | 1973.6364 | 1788.6917 | -- | -- | --
Change (%) | #DIV/0! | #DIV/0! | #DIV/0! | #DIV/0! | #DIV/0! | #DIV/0! | #DIV/0! | #DIV/0! | -- | -- | --
Pre Opto-board Burn-in |  | 1473.6307 | 1415.3153 | 1481.5235 | 1501.9057 | 1599.2511 | 1587.7018 | 1466.77 | -- | -- | --
Change (%) |  | #DIV/0! | #DIV/0! | #DIV/0! | #DIV/0! | #DIV/0! | #DIV/0! | #DIV/0! | -- | -- | --
Post Opto-board Burn-in |  | 1444.3027 | 1445.9642 | 1384.9801 | 1427.2897 | 1501.2522 | 1481.0823 | 1370.2032 | -- | -- | --
Change (%) |  | -1.9902 | 2.1655 | -6.5165 | -4.9681 | -6.1278 | -6.7153 | -6.5836 | -- | -- | --
Opto-board at 0C |  | 1585.1561 | 1585.1979 | 1522.3449 | 1550.2537 | 1628.2266 | 1630.0022 | 1518.4299 | -- | -- | --
Change (%) |  | 7.5681 | 12.0032 | 2.7554 | 3.2191 | 1.8118 | 2.6643 | 3.522 | -- | -- | --
Opto-board at 50C |  | 1404.2765 | 1392.7442 | 1344.5281 | 1356.2374 | 1431.5202 | 1421.4675 | 1332.7557 | -- | -- | --
Change (%) |  | -4.7063 | -1.5948 | -9.2469 | -9.6989 | -10.4881 | -10.4701 | -9.1367 | -- | -- | --
Opto-board QA (10C) |  | 1571.9522 | 1572.0626 | 1517.4028 | 1549.9414 | 1595.5382 | 1616.9975 | 1508.0885 | -- | -- | --
Change (%) |  | 6.6721 | 11.0751 | 2.4218 | 3.1983 | -0.23216 | 1.8452 | 2.817 | -- | -- | --
Reception Test |  | 2000 | 2000 | 2000 | 2000 | 2000 | 2000 | 2000 | -- | -- | --

## Sheet3
PIN Opto-pack S/N:
Responsivity (A/W) | 1 | 2 | 3 | 4 | 5 | 6 | 7 | 8 | Date | Initial | R> 0.5 A/W & dR <5%
Opto-pack QA | [8 empty] | -- | -- | --
Pre-mount | [8 empty] | -- | -- | --
Change (%)

## Sheet4
Opto-board QA Data Sheet
Opto-board S/N:
0
Current consumption:
| Unit | Min | Max | I |  |  | dI <5% | Date |  | Initial |  | Pass/Fail (?)
Pre-QA | mA | 322 | 384 | 367.0654 |  |  |  | 2021-07-07 |  |  |  | Pass
QA | mA | 304 | 366 | 344.458 |  |  |  | 2021-07-07 |  |  |  | Pass
*The allowable range for current consumption for a B-layer opto-board is 330-400 mA.
Dark current:
| Unit | Max | I |  | Date |  | Initial |  | Pass/Fail (?)
Pre-QA | uA | 1 | 0.83058 |  | 2021-07-07 |  |  |  | Pass
QA | uA | 1 | 0.85112 |  | 2021-07-07 |  |  |  | Pass
Optical
| Unit | Max | 1 | 2 | 3 | 4 | 5 | 6 | 7 | 8 | 9 | 10 | 11 | 12 | 13 | 14 | 15 | 16 | Pass/Fail (?)
Rise | ns | 1 | 0.09582 | 0.035658 | 0.04383 | 0.04218 | 0.3553 | 0.09405 | 0.034266 | 0.36131 | 0.1111 | 0.03205 | 0.278 | 0.031389 | 0.035253 | 0.031002 |  |  | Pass
Fall | ns | 1 | 0.36412 | 0.43033 | 0.473 | 0.38604 | 0.4808 | 0.48734 | 0.31007 | 0.40763 | 0.28097 | 0.24802 | 0.46496 | 0.34972 | 0.32421 | 0.38698 |  |  | Pass

## optical calc
Post Mounting @ room Temp
Power
Power 2
Power 3
channel# | 1 | 2 | 3 | 4 | 5 | 6 | 7 | 8 | 9 | 10 | 11 | 12 | 13 | 14
| 1000 | 1000 | 1000 | 1000 | 1000 | 1000 | 1000 | 1000 | 1000 | 1000 | 1000 | 1000 | 1000 | 1000
| 1000 | 1000 | 1000 | 1000 | 1000 | 1000 | 1000 | 1000 | 1000 | 1000 | 1000 | 1000 | 1000 | 1000
| 1000 | 1000 | 1000 | 1000 | 1000 | 1000 | 1000 | 1000 | 1000 | 1000 | 1000 | 1000 | 1000 | 1000
avg | 1000 | 1000 | 1000 | 1000 | 1000 | 1000 | 1000 | 1000 | 1000 | 1000 | 1000 | 1000 | 1000 | 1000
-10C
Power
Power 2
Power 3
channel# | 1 | 2 | 3 | 4 | 5 | 6 | 7 | 8 | 9 | 10 | 11 | 12 | 13 | 14
| 1000 | 1000 | 1000 | 1000 | 1000 | 1000 | 1000 | 1000 | 1000 | 1000 | 1000 | 1000 | 1000 | 1000
| 1000 | 1000 | 1000 | 1000 | 1000 | 1000 | 1000 | 1000 | 1000 | 1000 | 1000 | 1000 | 1000 | 1000
| 1000 | 1000 | 1000 | 1000 | 1000 | 1000 | 1000 | 1000 | 1000 | 1000 | 1000 | 1000 | 1000 | 1000
avg | 1000 | 1000 | 1000 | 1000 | 1000 | 1000 | 1000 | 1000 | 1000 | 1000 | 1000 | 1000 | 1000 | 1000
10C
Power
Power 2
Power 3
channel# | 1 | 2 | 3 | 4 | 5 | 6 | 7 | 8 | 9 | 10 | 11 | 12 | 13 | 14
| 1000 | 1000 | 1000 | 1000 | 1000 | 1000 | 1000 | 1000 | 1000 | 1000 | 1000 | 1000 | 1000 | 1000
| 1000 | 1000 | 1000 | 1000 | 1000 | 1000 | 1000 | 1000 | 1000 | 1000 | 1000 | 1000 | 1000 | 1000
| 1000 | 1000 | 1000 | 1000 | 1000 | 1000 | 1000 | 1000 | 1000 | 1000 | 1000 | 1000 | 1000 | 1000
avg | 1000 | 1000 | 1000 | 1000 | 1000 | 1000 | 1000 | 1000 | 1000 | 1000 | 1000 | 1000 | 1000 | 1000
50C
Power
Power 2
Power 3
channel# | 1 | 2 | 3 | 4 | 5 | 6 | 7 | 8 | 9 | 10 | 11 | 12 | 13 | 14
| 1000 | 1000 | 1000 | 1000 | 1000 | 1000 | 1000 | 1000 | 1000 | 1000 | 1000 | 1000 | 1000 | 1000
| 1000 | 1000 | 1000 | 1000 | 1000 | 1000 | 1000 | 1000 | 1000 | 1000 | 1000 | 1000 | 1000 | 1000
| 1000 | 1000 | 1000 | 1000 | 1000 | 1000 | 1000 | 1000 | 1000 | 1000 | 1000 | 1000 | 1000 | 1000
avg | 1000 | 1000 | 1000 | 1000 | 1000 | 1000 | 1000 | 1000 | 1000 | 1000 | 1000 | 1000 | 1000 | 1000

## Sheet5
Electrical: |  |  |  | Date (DD/MM/YY):07/07/2021 | [5 empty] | Initial:
| Unit | Min | Max | 1 | 2 | 3 | 4 | 5 | 6 | 7 | 8 | 9 | 10 | 11 | 12 | 13 | 14 | Pass/fail(?)
Clk Rise | ns | -- | 1 | Date (DD/MM/YY):07/07/2021 1: 0.53246; Date (DD/MM/YY):07/07/2021 2: 0.55769; Date (DD/MM/YY):07/07/2021 3: 0.57272; Date (DD/MM/YY):07/07/2021 4: 0.59196; Date (DD/MM/YY):07/07/2021 5: 0.60768; Date (DD/MM/YY):07/07/2021 6: 0.60851; Initial: 7: 0.62682 | Pass
Clk Fall | ns | -- | 1 | Date (DD/MM/YY):07/07/2021 1: 0.52222; Date (DD/MM/YY):07/07/2021 2: 0.54848; Date (DD/MM/YY):07/07/2021 3: 0.56508; Date (DD/MM/YY):07/07/2021 4: 0.56298; Date (DD/MM/YY):07/07/2021 5: 0.59295; Date (DD/MM/YY):07/07/2021 6: 0.6054; Initial: 7: 0.62271 | Pass
Data Rise | ns | -- | 1 | Date (DD/MM/YY):07/07/2021 1: 0.64584; Date (DD/MM/YY):07/07/2021 2: 0.68361; Date (DD/MM/YY):07/07/2021 3: 0.65215; Date (DD/MM/YY):07/07/2021 4: 0.63216; Date (DD/MM/YY):07/07/2021 5: 0.68534; Date (DD/MM/YY):07/07/2021 6: 0.64988; Initial: 7: 0.67711 | Pass
Data Fall | ns | -- | 1 | Date (DD/MM/YY):07/07/2021 1: 0.65944; Date (DD/MM/YY):07/07/2021 2: 0.64117; Date (DD/MM/YY):07/07/2021 3: 0.68466; Date (DD/MM/YY):07/07/2021 4: 0.66485; Date (DD/MM/YY):07/07/2021 5: 0.6254; Date (DD/MM/YY):07/07/2021 6: 0.65466; Initial: 7: 0.68531 | Pass
Jitter @ IPIN = 100uA | ns | -- | 1 | Date (DD/MM/YY):07/07/2021 1: 0.20672; Date (DD/MM/YY):07/07/2021 2: 0.17127; Date (DD/MM/YY):07/07/2021 3: 0.06836; Date (DD/MM/YY):07/07/2021 4: 0.11592; Date (DD/MM/YY):07/07/2021 5: 0.07416; Date (DD/MM/YY):07/07/2021 6: 0.08208; Initial: 7: 0.07948 | Pass
Jitter @ IPIN = 1000uA | ns | -- | 1 | Date (DD/MM/YY):07/07/2021 1: 0.19296; Date (DD/MM/YY):07/07/2021 2: 0.15178; Date (DD/MM/YY):07/07/2021 3: 0.06096; Date (DD/MM/YY):07/07/2021 4: 0.1076; Date (DD/MM/YY):07/07/2021 5: 0.07061; Date (DD/MM/YY):07/07/2021 6: 0.04974; Initial: 7: 0.04573 | Pass
Pos Width max @ IPIN = 100uA |  |  |  | Date (DD/MM/YY):07/07/2021 1: 13.13; Date (DD/MM/YY):07/07/2021 2: 12.134; Date (DD/MM/YY):07/07/2021 3: 12.303; Date (DD/MM/YY):07/07/2021 4: 13.126; Date (DD/MM/YY):07/07/2021 5: 12.107; Date (DD/MM/YY):07/07/2021 6: 12.71; Initial: 7: 12.478
Pos Width max @ IPIN = 1000uA |  |  |  | Date (DD/MM/YY):07/07/2021 1: 12.993; Date (DD/MM/YY):07/07/2021 2: 12.075; Date (DD/MM/YY):07/07/2021 3: 12.23; Date (DD/MM/YY):07/07/2021 4: 13.008; Date (DD/MM/YY):07/07/2021 5: 12.079; Date (DD/MM/YY):07/07/2021 6: 12.627; Initial: 7: 12.36
Pos Width min @ IPIN = 100uA |  |  |  | Date (DD/MM/YY):07/07/2021 1: 12.308; Date (DD/MM/YY):07/07/2021 2: 11.377; Date (DD/MM/YY):07/07/2021 3: 11.833; Date (DD/MM/YY):07/07/2021 4: 12.55; Date (DD/MM/YY):07/07/2021 5: 11.636; Date (DD/MM/YY):07/07/2021 6: 12.255; Initial: 7: 11.998
Pos Width min @ IPIN = 1000uA |  |  |  | Date (DD/MM/YY):07/07/2021 1: 12.306; Date (DD/MM/YY):07/07/2021 2: 11.423; Date (DD/MM/YY):07/07/2021 3: 11.858; Date (DD/MM/YY):07/07/2021 4: 12.549; Date (DD/MM/YY):07/07/2021 5: 11.674; Date (DD/MM/YY):07/07/2021 6: 12.308; Initial: 7: 12.062
Pos Width mean @ IPIN = 100uA |  |  |  | Date (DD/MM/YY):07/07/2021 1: 12.6565; Date (DD/MM/YY):07/07/2021 2: 11.7622; Date (DD/MM/YY):07/07/2021 3: 12.0635; Date (DD/MM/YY):07/07/2021 4: 12.8011; Date (DD/MM/YY):07/07/2021 5: 11.8899; Date (DD/MM/YY):07/07/2021 6: 12.4547; Initial: 7: 12.2268
Pos Width mean @ IPIN = 1000uA |  |  |  | Date (DD/MM/YY):07/07/2021 1: 12.6485; Date (DD/MM/YY):07/07/2021 2: 11.7325; Date (DD/MM/YY):07/07/2021 3: 12.0526; Date (DD/MM/YY):07/07/2021 4: 12.8041; Date (DD/MM/YY):07/07/2021 5: 11.886; Date (DD/MM/YY):07/07/2021 6: 12.4521; Initial: 7: 12.2109
GoNoGoDuty Cycle | % | 45 | 55 | Date (DD/MM/YY):07/07/2021 1: 50.6486; Date (DD/MM/YY):07/07/2021 2: 47.0641; Date (DD/MM/YY):07/07/2021 3: 48.2742; Date (DD/MM/YY):07/07/2021 4: 51.3053; Date (DD/MM/YY):07/07/2021 5: 47.5747; Date (DD/MM/YY):07/07/2021 6: 49.8622; Initial: 7: 49.0068 | Pass
Duty Cycle @ IPIN = 100uA | % | 45 | 55 | Date (DD/MM/YY):07/07/2021 1: 50.6316; Date (DD/MM/YY):07/07/2021 2: 47.098; Date (DD/MM/YY):07/07/2021 3: 48.3077; Date (DD/MM/YY):07/07/2021 4: 51.2643; Date (DD/MM/YY):07/07/2021 5: 47.5692; Date (DD/MM/YY):07/07/2021 6: 49.8409; Initial: 7: 48.9379 | Pass
Duty Cycle @ IPIN = 1000uA | % | 45 | 55 | Date (DD/MM/YY):07/07/2021 1: 50.6087; Date (DD/MM/YY):07/07/2021 2: 46.9534; Date (DD/MM/YY):07/07/2021 3: 48.2091; Date (DD/MM/YY):07/07/2021 4: 51.2125; Date (DD/MM/YY):07/07/2021 5: 47.5739; Date (DD/MM/YY):07/07/2021 6: 49.8284; Initial: 7: 48.8512 | Pass
Clock+ common mode | V | 0.9 | 1.5 | Date (DD/MM/YY):07/07/2021 1: 1.1024; Date (DD/MM/YY):07/07/2021 2: 1.0992; Date (DD/MM/YY):07/07/2021 3: 1.0931; Date (DD/MM/YY):07/07/2021 4: 1.1177; Date (DD/MM/YY):07/07/2021 5: 1.1058; Date (DD/MM/YY):07/07/2021 6: 1.0849; Initial: 7: 1.0922 | Pass
Clock- common mode | V | 0.9 | 1.5 | Date (DD/MM/YY):07/07/2021 1: 1.0916; Date (DD/MM/YY):07/07/2021 2: 1.0917; Date (DD/MM/YY):07/07/2021 3: 1.0815; Date (DD/MM/YY):07/07/2021 4: 1.1107; Date (DD/MM/YY):07/07/2021 5: 1.0972; Date (DD/MM/YY):07/07/2021 6: 1.0777; Initial: 7: 1.0858 | Pass
Data+ common mode | V | 0.9 | 1.5 | Date (DD/MM/YY):07/07/2021 1: 1.0914; Date (DD/MM/YY):07/07/2021 2: 1.0989; Date (DD/MM/YY):07/07/2021 3: 1.0986; Date (DD/MM/YY):07/07/2021 4: 1.0922; Date (DD/MM/YY):07/07/2021 5: 1.1117; Date (DD/MM/YY):07/07/2021 6: 1.0927; Initial: 7: 1.107 | Pass
Data- common mode | V | 0.9 | 1.5 | Date (DD/MM/YY):07/07/2021 1: 1.0771; Date (DD/MM/YY):07/07/2021 2: 1.0741; Date (DD/MM/YY):07/07/2021 3: 1.0879; Date (DD/MM/YY):07/07/2021 4: 1.093; Date (DD/MM/YY):07/07/2021 5: 1.0918; Date (DD/MM/YY):07/07/2021 6: 1.0864; Initial: 7: 1.0953 | Pass
Clock+ amplitude | V | 0.2 | 0.5 | Date (DD/MM/YY):07/07/2021 1: 0.38474; Date (DD/MM/YY):07/07/2021 2: 0.378; Date (DD/MM/YY):07/07/2021 3: 0.38296; Date (DD/MM/YY):07/07/2021 4: 0.38225; Date (DD/MM/YY):07/07/2021 5: 0.38054; Date (DD/MM/YY):07/07/2021 6: 0.36853; Initial: 7: 0.37525 | Pass
Clock- amplitude | V | 0.2 | 0.5 | Date (DD/MM/YY):07/07/2021 1: 0.33532; Date (DD/MM/YY):07/07/2021 2: 0.33207; Date (DD/MM/YY):07/07/2021 3: 0.32877; Date (DD/MM/YY):07/07/2021 4: 0.34997; Date (DD/MM/YY):07/07/2021 5: 0.34915; Date (DD/MM/YY):07/07/2021 6: 0.34292; Initial: 7: 0.34837 | Pass
Data+ amplitude | V | 0.2 | 0.5 | Date (DD/MM/YY):07/07/2021 1: 0.40716; Date (DD/MM/YY):07/07/2021 2: 0.40911; Date (DD/MM/YY):07/07/2021 3: 0.41168; Date (DD/MM/YY):07/07/2021 4: 0.39373; Date (DD/MM/YY):07/07/2021 5: 0.41275; Date (DD/MM/YY):07/07/2021 6: 0.39843; Initial: 7: 0.41041 | Pass
Data- amplitude | V | 0.2 | 0.5 | Date (DD/MM/YY):07/07/2021 1: 0.37393; Date (DD/MM/YY):07/07/2021 2: 0.3677; Date (DD/MM/YY):07/07/2021 3: 0.38127; Date (DD/MM/YY):07/07/2021 4: 0.38433; Date (DD/MM/YY):07/07/2021 5: 0.37583; Date (DD/MM/YY):07/07/2021 6: 0.37632; Initial: 7: 0.37972 | Pass
Bit errors @ IPIN = 100uA | -- | -- | 0 | Date (DD/MM/YY):07/07/2021 1: 0; Date (DD/MM/YY):07/07/2021 2: 0; Date (DD/MM/YY):07/07/2021 3: 0; Date (DD/MM/YY):07/07/2021 4: 0; Date (DD/MM/YY):07/07/2021 5: 0; Date (DD/MM/YY):07/07/2021 6: 0; Initial: 7: 0 | Pass
Clk errors @ IPIN = 100uA | -- | -- | 0 | Date (DD/MM/YY):07/07/2021 1: 0; Date (DD/MM/YY):07/07/2021 2: 0; Date (DD/MM/YY):07/07/2021 3: 0; Date (DD/MM/YY):07/07/2021 4: 0; Date (DD/MM/YY):07/07/2021 5: 0; Date (DD/MM/YY):07/07/2021 6: 0; Initial: 7: 0 | Pass
Bit errors @ IPIN = 1000uA | -- | -- | 0 | Date (DD/MM/YY):07/07/2021 1: 0; Date (DD/MM/YY):07/07/2021 2: 0; Date (DD/MM/YY):07/07/2021 3: 0; Date (DD/MM/YY):07/07/2021 4: 0; Date (DD/MM/YY):07/07/2021 5: 0; Date (DD/MM/YY):07/07/2021 6: 0; Initial: 7: 0 | Pass
Clk errors @ IPIN = 1000uA | -- | -- | 0 | Date (DD/MM/YY):07/07/2021 1: 0; Date (DD/MM/YY):07/07/2021 2: 0; Date (DD/MM/YY):07/07/2021 3: 0; Date (DD/MM/YY):07/07/2021 4: 0; Date (DD/MM/YY):07/07/2021 5: 0; Date (DD/MM/YY):07/07/2021 6: 0; Initial: 7: 0 | Pass
VDC Bit errors | -- | -- | 0 | 0 | 0 | 0 | 0 | 0 | 0 | 0 | 0 | 0 | 0 | 0 | 0 | 0 | 0 | Pass