## Sheet1
Opto-board Assembly Status
0
Opto-board S/N: |  |  |  | Site(check one): |  | OSU |  | Seigen
Opto-board flavor (check one): |  |  | B-Layer |  | Left |  | Right
VDC S/N | 0
0
DORIC S/N |  |  | -- | --
Step |  |  |  | Date | Initial | Comments
1) Reinforce 80-pin Connector
2) Mechanical tolerance test
3) short test
4) VDC mounting
5) DORIC mounting
6) Measure VCSEL power
7) Measure PIN respnsivity
8) Glue VCSEL opto-pack (?)
9) Glue Housing
10.1) Glue 2nd VCSEL opto-pack(?)
10.2) Glue housing (?)
11.1) Glue PIN opto-pack
11.2) Glue housing
12) Solder VCSEL opto-pack
13) Solder 2nd VCSEL opto-pack (?)
14) Solder PIN opto-pack
15) Wire bonding
16) Basic Functionality
17) Encapsulation

## Sheet2
Opto-Board QA data Sheet: Optical Power and Responsivity
Opto-board S/N
0
VCSEL Opto-pack S/N:
Power (uW) | 1 | 2 | 3 | 4 | 5 | 6 | 7 | 8 | Date | Initial | P> 500 uW & dP ,20% ?
Pre Opto-pack Burn-in |  | 2088.4854 | 1926.9599 | 1935.2662 | 1936.0837 | 2001.9397 | 2021.9814 | 2034.5431 | -- | -- | --
Post Opto-pack Burn-in |  | 1991.4395 | 1869.6273 | 1862.8973 | 1913.5461 | 1897.6913 | 1940.2855 | 1945.8067 | -- | -- | --
Change (%) | #DIV/0! | #DIV/0! | #DIV/0! | #DIV/0! | #DIV/0! | #DIV/0! | #DIV/0! | #DIV/0! | -- | -- | --
Pre Opto-board Burn-in |  | 1508.0986 | 1267.458 | 1497.2169 | 1328.7052 | 1404.0169 | 1289.9837 | 1585.0264 | -- | -- | --
Change (%) |  | #DIV/0! | #DIV/0! | #DIV/0! | #DIV/0! | #DIV/0! | #DIV/0! | #DIV/0! | -- | -- | --
Post Opto-board Burn-in |  | 1529.9669 | 1249.7274 | 1465.3205 | 1266.3967 | 1352.2534 | 1264.1509 | 1582.616 | -- | -- | --
Change (%) |  | 1.4501 | -1.3989 | -2.1304 | -4.6894 | -3.6868 | -2.0026 | -0.15207 | -- | -- | --
Opto-board at 0C |  | 1623.8044 | 1362.5734 | 1616.5533 | 1333.0521 | 1494.5498 | 1382.9729 | 1706.7474 | -- | -- | --
Change (%) |  | 7.6723 | 7.5044 | 7.9706 | 0.32715 | 6.4481 | 7.2086 | 7.6794 | -- | -- | --
Opto-board at 50C |  | 1461.8086 | 1198.8767 | 1415.3662 | 1187.7223 | 1292.2464 | 1200.8695 | 1504.1389 | -- | -- | --
Change (%) |  | -3.0694 | -5.4109 | -5.4669 | -10.6105 | -7.9608 | -6.9082 | -5.1032 | -- | -- | --
Opto-board QA (10C) |  | 1641.7555 | 1365.2689 | 1596.6556 | 1335.0866 | 1478.2177 | 1370.1004 | 1700.9829 | -- | -- | --
Change (%) |  | 8.8626 | 7.7171 | 6.6416 | 0.48027 | 5.2849 | 6.2107 | 7.3157 | -- | -- | --
Reception Test |  | 2000 | 2000 | 2000 | 2000 | 2000 | 2000 | 2000 | -- | -- | --
VCSEL Opto-pack S/N:
Power (uW) | 1 | 2 | 3 | 4 | 5 | 6 | 7 | 8 | Date | Initial | P> 500 uW & dP ,20% ?
Pre Opto-pack Burn-in |  | 2145.0152 | 1998.4226 | 2107.4568 | 2112.1243 | 2017.202 | 2189.5153 | 1982.7614 | -- | -- | --
Post Opto-pack Burn-in |  | 2048.3001 | 1931.7912 | 2002.5594 | 2030.6437 | 1978.7837 | 2087.5228 | 1925.4147 | -- | -- | --
Change (%) | #DIV/0! | #DIV/0! | #DIV/0! | #DIV/0! | #DIV/0! | #DIV/0! | #DIV/0! | #DIV/0! | -- | -- | --
Pre Opto-board Burn-in |  | 1531.6646 | 1420.3818 | 1416.6747 | 1522.6906 | 1483.7743 | 1498.4344 | 1454.3189 | -- | -- | --
Change (%) |  | #DIV/0! | #DIV/0! | #DIV/0! | #DIV/0! | #DIV/0! | #DIV/0! | #DIV/0! | -- | -- | --
Post Opto-board Burn-in |  | 1515.3423 | 1383.9963 | 1529.8921 | 1511.6322 | 1519.1174 | 1593.7206 | 1487.1043 | -- | -- | --
Change (%) |  | -1.0657 | -2.5617 | 7.9918 | -0.72623 | 2.382 | 6.359 | 2.2543 | -- | -- | --
Opto-board at 0C |  | 1605.4441 | 1485.1645 | 1640.172 | 1638.3894 | 1643.7677 | 1744.6779 | 1564.7872 | -- | -- | --
Change (%) |  | 4.8169 | 4.5609 | 15.7762 | 7.5983 | 10.7829 | 16.4334 | 7.5959 | -- | -- | --
Opto-board at 50C |  | 1419.5714 | 1300.994 | 1461.3113 | 1446.3478 | 1454.1564 | 1506.5189 | 1390.9143 | -- | -- | --
Change (%) |  | -7.3184 | -8.4053 | 3.1508 | -5.0137 | -1.9961 | 0.53953 | -4.3597 | -- | -- | --
Opto-board QA (10C) |  | 1592.8711 | 1483.7437 | 1620.6065 | 1628.8742 | 1620.5458 | 1728.6122 | 1540.3465 | -- | -- | --
Change (%) |  | 3.9961 | 4.4609 | 14.3951 | 6.9734 | 9.2178 | 15.3612 | 5.9153 | -- | -- | --
Reception Test |  | 2000 | 2000 | 2000 | 2000 | 2000 | 2000 | 2000 | -- | -- | --

## Sheet3
PIN Opto-pack S/N:
Responsivity (A/W) | 1 | 2 | 3 | 4 | 5 | 6 | 7 | 8 | Date | Initial | R> 0.5 A/W & dR <5%
Opto-pack QA | [8 empty] | -- | -- | --
Pre-mount | [8 empty] | -- | -- | --
Change (%)

## Sheet4
Opto-board QA Data Sheet
Opto-board S/N:
0
Current consumption:
| Unit | Min | Max | I |  |  | dI <5% | Date |  | Initial |  | Pass/Fail (?)
Pre-QA | mA | 322 | 384 | 363.1592 |  |  |  | 2021-07-08 |  |  |  | Pass
QA | mA | 304 | 366 | 344.7998 |  |  |  | 2021-07-08 |  |  |  | Pass
*The allowable range for current consumption for a B-layer opto-board is 330-400 mA.
Dark current:
| Unit | Max | I |  | Date |  | Initial |  | Pass/Fail (?)
Pre-QA | uA | 1 | 0.79958 |  | 2021-07-08 |  |  |  | Pass
QA | uA | 1 | 0.98607 |  | 2021-07-08 |  |  |  | Pass
Optical
| Unit | Max | 1 | 2 | 3 | 4 | 5 | 6 | 7 | 8 | 9 | 10 | 11 | 12 | 13 | 14 | 15 | 16 | Pass/Fail (?)
Rise | ns | 1 | 0.04446 | 0.03755 | 0.0607 | 0.031901 | 0.1866 | 0.126 | 0.034198 | 0.2496 | 0.033187 | 0.03631 | 0.3584 | 0.16851 | 0.05846 | 0.035769 |  |  | Pass
Fall | ns | 1 | 0.25927 | 0.31848 | 0.37879 | 0.42228 | 0.54646 | 0.3606 | 0.26858 | 0.33054 | 0.29831 | 0.32179 | 0.38976 | 0.34514 | 0.30945 | 0.47869 |  |  | Pass

## optical calc
Post Mounting @ room Temp
Power
Power 2
Power 3
channel# | 1 | 2 | 3 | 4 | 5 | 6 | 7 | 8 | 9 | 10 | 11 | 12 | 13 | 14
| 1000 | 1000 | 1000 | 1000 | 1000 | 1000 | 1000 | 1000 | 1000 | 1000 | 1000 | 1000 | 1000 | 1000
| 1000 | 1000 | 1000 | 1000 | 1000 | 1000 | 1000 | 1000 | 1000 | 1000 | 1000 | 1000 | 1000 | 1000
| 1000 | 1000 | 1000 | 1000 | 1000 | 1000 | 1000 | 1000 | 1000 | 1000 | 1000 | 1000 | 1000 | 1000
avg | 1000 | 1000 | 1000 | 1000 | 1000 | 1000 | 1000 | 1000 | 1000 | 1000 | 1000 | 1000 | 1000 | 1000
-10C
Power
Power 2
Power 3
channel# | 1 | 2 | 3 | 4 | 5 | 6 | 7 | 8 | 9 | 10 | 11 | 12 | 13 | 14
| 1000 | 1000 | 1000 | 1000 | 1000 | 1000 | 1000 | 1000 | 1000 | 1000 | 1000 | 1000 | 1000 | 1000
| 1000 | 1000 | 1000 | 1000 | 1000 | 1000 | 1000 | 1000 | 1000 | 1000 | 1000 | 1000 | 1000 | 1000
| 1000 | 1000 | 1000 | 1000 | 1000 | 1000 | 1000 | 1000 | 1000 | 1000 | 1000 | 1000 | 1000 | 1000
avg | 1000 | 1000 | 1000 | 1000 | 1000 | 1000 | 1000 | 1000 | 1000 | 1000 | 1000 | 1000 | 1000 | 1000
10C
Power
Power 2
Power 3
channel# | 1 | 2 | 3 | 4 | 5 | 6 | 7 | 8 | 9 | 10 | 11 | 12 | 13 | 14
| 1000 | 1000 | 1000 | 1000 | 1000 | 1000 | 1000 | 1000 | 1000 | 1000 | 1000 | 1000 | 1000 | 1000
| 1000 | 1000 | 1000 | 1000 | 1000 | 1000 | 1000 | 1000 | 1000 | 1000 | 1000 | 1000 | 1000 | 1000
| 1000 | 1000 | 1000 | 1000 | 1000 | 1000 | 1000 | 1000 | 1000 | 1000 | 1000 | 1000 | 1000 | 1000
avg | 1000 | 1000 | 1000 | 1000 | 1000 | 1000 | 1000 | 1000 | 1000 | 1000 | 1000 | 1000 | 1000 | 1000
50C
Power
Power 2
Power 3
channel# | 1 | 2 | 3 | 4 | 5 | 6 | 7 | 8 | 9 | 10 | 11 | 12 | 13 | 14
| 1000 | 1000 | 1000 | 1000 | 1000 | 1000 | 1000 | 1000 | 1000 | 1000 | 1000 | 1000 | 1000 | 1000
| 1000 | 1000 | 1000 | 1000 | 1000 | 1000 | 1000 | 1000 | 1000 | 1000 | 1000 | 1000 | 1000 | 1000
| 1000 | 1000 | 1000 | 1000 | 1000 | 1000 | 1000 | 1000 | 1000 | 1000 | 1000 | 1000 | 1000 | 1000
avg | 1000 | 1000 | 1000 | 1000 | 1000 | 1000 | 1000 | 1000 | 1000 | 1000 | 1000 | 1000 | 1000 | 1000

## Sheet5
Electrical: |  |  |  | Date (DD/MM/YY):07/08/2021 | [5 empty] | Initial:
| Unit | Min | Max | 1 | 2 | 3 | 4 | 5 | 6 | 7 | 8 | 9 | 10 | 11 | 12 | 13 | 14 | Pass/fail(?)
Clk Rise | ns | -- | 1 | Date (DD/MM/YY):07/08/2021 1: 0.51301; Date (DD/MM/YY):07/08/2021 2: 0.53621; Date (DD/MM/YY):07/08/2021 3: 0.55913; Date (DD/MM/YY):07/08/2021 4: 0.5655; Date (DD/MM/YY):07/08/2021 5: 0.58153; Date (DD/MM/YY):07/08/2021 6: 0.58542; Initial: 7: 0.59852 | Pass
Clk Fall | ns | -- | 1 | Date (DD/MM/YY):07/08/2021 1: 0.48672; Date (DD/MM/YY):07/08/2021 2: 0.5146; Date (DD/MM/YY):07/08/2021 3: 0.54359; Date (DD/MM/YY):07/08/2021 4: 0.54549; Date (DD/MM/YY):07/08/2021 5: 0.55497; Date (DD/MM/YY):07/08/2021 6: 0.56876; Initial: 7: 0.57414 | Pass
Data Rise | ns | -- | 1 | Date (DD/MM/YY):07/08/2021 1: 0.63854; Date (DD/MM/YY):07/08/2021 2: 0.67088; Date (DD/MM/YY):07/08/2021 3: 0.6388; Date (DD/MM/YY):07/08/2021 4: 0.62352; Date (DD/MM/YY):07/08/2021 5: 0.65333; Date (DD/MM/YY):07/08/2021 6: 0.65852; Initial: 7: 0.64883 | Pass
Data Fall | ns | -- | 1 | Date (DD/MM/YY):07/08/2021 1: 0.6594; Date (DD/MM/YY):07/08/2021 2: 0.62766; Date (DD/MM/YY):07/08/2021 3: 0.64172; Date (DD/MM/YY):07/08/2021 4: 0.63736; Date (DD/MM/YY):07/08/2021 5: 0.5951; Date (DD/MM/YY):07/08/2021 6: 0.62087; Initial: 7: 0.64553 | Pass
Jitter @ IPIN = 100uA | ns | -- | 1 | Date (DD/MM/YY):07/08/2021 1: 0.13598; Date (DD/MM/YY):07/08/2021 2: 0.09943; Date (DD/MM/YY):07/08/2021 3: 0.12488; Date (DD/MM/YY):07/08/2021 4: 0.08606; Date (DD/MM/YY):07/08/2021 5: 0.12297; Date (DD/MM/YY):07/08/2021 6: 0.14801; Initial: 7: 0.07298 | Pass
Jitter @ IPIN = 1000uA | ns | -- | 1 | Date (DD/MM/YY):07/08/2021 1: 0.13038; Date (DD/MM/YY):07/08/2021 2: 0.09274; Date (DD/MM/YY):07/08/2021 3: 0.13508; Date (DD/MM/YY):07/08/2021 4: 0.07919; Date (DD/MM/YY):07/08/2021 5: 0.11527; Date (DD/MM/YY):07/08/2021 6: 0.14213; Initial: 7: 0.06007 | Pass
Pos Width max @ IPIN = 100uA |  |  |  | Date (DD/MM/YY):07/08/2021 1: 12.901; Date (DD/MM/YY):07/08/2021 2: 12.784; Date (DD/MM/YY):07/08/2021 3: 13.257; Date (DD/MM/YY):07/08/2021 4: 12.634; Date (DD/MM/YY):07/08/2021 5: 12.813; Date (DD/MM/YY):07/08/2021 6: 12.091; Initial: 7: 12.631
Pos Width max @ IPIN = 1000uA |  |  |  | Date (DD/MM/YY):07/08/2021 1: 12.881; Date (DD/MM/YY):07/08/2021 2: 12.735; Date (DD/MM/YY):07/08/2021 3: 13.28; Date (DD/MM/YY):07/08/2021 4: 12.63; Date (DD/MM/YY):07/08/2021 5: 12.76; Date (DD/MM/YY):07/08/2021 6: 11.929; Initial: 7: 12.607
Pos Width min @ IPIN = 100uA |  |  |  | Date (DD/MM/YY):07/08/2021 1: 12.274; Date (DD/MM/YY):07/08/2021 2: 12.246; Date (DD/MM/YY):07/08/2021 3: 12.67; Date (DD/MM/YY):07/08/2021 4: 12.2; Date (DD/MM/YY):07/08/2021 5: 12.277; Date (DD/MM/YY):07/08/2021 6: 11.372; Initial: 7: 12.213
Pos Width min @ IPIN = 1000uA |  |  |  | Date (DD/MM/YY):07/08/2021 1: 12.319; Date (DD/MM/YY):07/08/2021 2: 12.242; Date (DD/MM/YY):07/08/2021 3: 12.663; Date (DD/MM/YY):07/08/2021 4: 12.226; Date (DD/MM/YY):07/08/2021 5: 12.287; Date (DD/MM/YY):07/08/2021 6: 11.425; Initial: 7: 12.196
Pos Width mean @ IPIN = 100uA |  |  |  | Date (DD/MM/YY):07/08/2021 1: 12.5593; Date (DD/MM/YY):07/08/2021 2: 12.4835; Date (DD/MM/YY):07/08/2021 3: 12.96; Date (DD/MM/YY):07/08/2021 4: 12.439; Date (DD/MM/YY):07/08/2021 5: 12.5181; Date (DD/MM/YY):07/08/2021 6: 11.6617; Initial: 7: 12.3961
Pos Width mean @ IPIN = 1000uA |  |  |  | Date (DD/MM/YY):07/08/2021 1: 12.571; Date (DD/MM/YY):07/08/2021 2: 12.4814; Date (DD/MM/YY):07/08/2021 3: 12.961; Date (DD/MM/YY):07/08/2021 4: 12.4419; Date (DD/MM/YY):07/08/2021 5: 12.5215; Date (DD/MM/YY):07/08/2021 6: 11.6719; Initial: 7: 12.3962
GoNoGoDuty Cycle | % | 45 | 55 | Date (DD/MM/YY):07/08/2021 1: 50.3793; Date (DD/MM/YY):07/08/2021 2: 50.0275; Date (DD/MM/YY):07/08/2021 3: 51.8011; Date (DD/MM/YY):07/08/2021 4: 49.8708; Date (DD/MM/YY):07/08/2021 5: 50.1368; Date (DD/MM/YY):07/08/2021 6: 46.7887; Initial: 7: 49.6064 | Pass
Duty Cycle @ IPIN = 100uA | % | 45 | 55 | Date (DD/MM/YY):07/08/2021 1: 50.264; Date (DD/MM/YY):07/08/2021 2: 50.0425; Date (DD/MM/YY):07/08/2021 3: 51.9338; Date (DD/MM/YY):07/08/2021 4: 49.7851; Date (DD/MM/YY):07/08/2021 5: 50.1445; Date (DD/MM/YY):07/08/2021 6: 46.699; Initial: 7: 49.7032 | Pass
Duty Cycle @ IPIN = 1000uA | % | 45 | 55 | Date (DD/MM/YY):07/08/2021 1: 50.305; Date (DD/MM/YY):07/08/2021 2: 49.93; Date (DD/MM/YY):07/08/2021 3: 51.8377; Date (DD/MM/YY):07/08/2021 4: 49.7693; Date (DD/MM/YY):07/08/2021 5: 50.0928; Date (DD/MM/YY):07/08/2021 6: 46.6998; Initial: 7: 49.5785 | Pass
Clock+ common mode | V | 0.9 | 1.5 | Date (DD/MM/YY):07/08/2021 1: 1.0476; Date (DD/MM/YY):07/08/2021 2: 1.0542; Date (DD/MM/YY):07/08/2021 3: 1.0259; Date (DD/MM/YY):07/08/2021 4: 1.1054; Date (DD/MM/YY):07/08/2021 5: 1.0982; Date (DD/MM/YY):07/08/2021 6: 1.094; Initial: 7: 1.0813 | Pass
Clock- common mode | V | 0.9 | 1.5 | Date (DD/MM/YY):07/08/2021 1: 1.04; Date (DD/MM/YY):07/08/2021 2: 1.0459; Date (DD/MM/YY):07/08/2021 3: 1.0209; Date (DD/MM/YY):07/08/2021 4: 1.0959; Date (DD/MM/YY):07/08/2021 5: 1.0895; Date (DD/MM/YY):07/08/2021 6: 1.0859; Initial: 7: 1.0734 | Pass
Data+ common mode | V | 0.9 | 1.5 | Date (DD/MM/YY):07/08/2021 1: 1.0721; Date (DD/MM/YY):07/08/2021 2: 1.0809; Date (DD/MM/YY):07/08/2021 3: 1.0599; Date (DD/MM/YY):07/08/2021 4: 1.0954; Date (DD/MM/YY):07/08/2021 5: 1.1154; Date (DD/MM/YY):07/08/2021 6: 1.1321; Initial: 7: 1.1244 | Pass
Data- common mode | V | 0.9 | 1.5 | Date (DD/MM/YY):07/08/2021 1: 1.0583; Date (DD/MM/YY):07/08/2021 2: 1.0586; Date (DD/MM/YY):07/08/2021 3: 1.0518; Date (DD/MM/YY):07/08/2021 4: 1.0965; Date (DD/MM/YY):07/08/2021 5: 1.0988; Date (DD/MM/YY):07/08/2021 6: 1.1246; Initial: 7: 1.1117 | Pass
Clock+ amplitude | V | 0.2 | 0.5 | Date (DD/MM/YY):07/08/2021 1: 0.35041; Date (DD/MM/YY):07/08/2021 2: 0.35631; Date (DD/MM/YY):07/08/2021 3: 0.34951; Date (DD/MM/YY):07/08/2021 4: 0.37528; Date (DD/MM/YY):07/08/2021 5: 0.37144; Date (DD/MM/YY):07/08/2021 6: 0.36904; Initial: 7: 0.36311 | Pass
Clock- amplitude | V | 0.2 | 0.5 | Date (DD/MM/YY):07/08/2021 1: 0.31719; Date (DD/MM/YY):07/08/2021 2: 0.31779; Date (DD/MM/YY):07/08/2021 3: 0.29993; Date (DD/MM/YY):07/08/2021 4: 0.33748; Date (DD/MM/YY):07/08/2021 5: 0.33976; Date (DD/MM/YY):07/08/2021 6: 0.33466; Initial: 7: 0.33171 | Pass
Data+ amplitude | V | 0.2 | 0.5 | Date (DD/MM/YY):07/08/2021 1: 0.39421; Date (DD/MM/YY):07/08/2021 2: 0.39934; Date (DD/MM/YY):07/08/2021 3: 0.38974; Date (DD/MM/YY):07/08/2021 4: 0.38835; Date (DD/MM/YY):07/08/2021 5: 0.40592; Date (DD/MM/YY):07/08/2021 6: 0.40569; Initial: 7: 0.40607 | Pass
Data- amplitude | V | 0.2 | 0.5 | Date (DD/MM/YY):07/08/2021 1: 0.36293; Date (DD/MM/YY):07/08/2021 2: 0.35815; Date (DD/MM/YY):07/08/2021 3: 0.36013; Date (DD/MM/YY):07/08/2021 4: 0.38018; Date (DD/MM/YY):07/08/2021 5: 0.3745; Date (DD/MM/YY):07/08/2021 6: 0.38413; Initial: 7: 0.37773 | Pass
Bit errors @ IPIN = 100uA | -- | -- | 0 | Date (DD/MM/YY):07/08/2021 1: 0; Date (DD/MM/YY):07/08/2021 2: 0; Date (DD/MM/YY):07/08/2021 3: 0; Date (DD/MM/YY):07/08/2021 4: 0; Date (DD/MM/YY):07/08/2021 5: 0; Date (DD/MM/YY):07/08/2021 6: 0; Initial: 7: 0 | Pass
Clk errors @ IPIN = 100uA | -- | -- | 0 | Date (DD/MM/YY):07/08/2021 1: 0; Date (DD/MM/YY):07/08/2021 2: 0; Date (DD/MM/YY):07/08/2021 3: 0; Date (DD/MM/YY):07/08/2021 4: 0; Date (DD/MM/YY):07/08/2021 5: 0; Date (DD/MM/YY):07/08/2021 6: 0; Initial: 7: 0 | Pass
Bit errors @ IPIN = 1000uA | -- | -- | 0 | Date (DD/MM/YY):07/08/2021 1: 0; Date (DD/MM/YY):07/08/2021 2: 0; Date (DD/MM/YY):07/08/2021 3: 0; Date (DD/MM/YY):07/08/2021 4: 0; Date (DD/MM/YY):07/08/2021 5: 0; Date (DD/MM/YY):07/08/2021 6: 0; Initial: 7: 0 | Pass
Clk errors @ IPIN = 1000uA | -- | -- | 0 | Date (DD/MM/YY):07/08/2021 1: 0; Date (DD/MM/YY):07/08/2021 2: 0; Date (DD/MM/YY):07/08/2021 3: 0; Date (DD/MM/YY):07/08/2021 4: 0; Date (DD/MM/YY):07/08/2021 5: 0; Date (DD/MM/YY):07/08/2021 6: 0; Initial: 7: 0 | Pass
VDC Bit errors | -- | -- | 0 | 0 | 0 | 0 | 0 | 0 | 0 | 0 | 0 | 0 | 0 | 0 | 0 | 0 | 0 | Pass