## Sheet1
Opto-board Assembly Status
0
Opto-board S/N: |  |  |  | Site(check one): |  | OSU |  | Seigen
Opto-board flavor (check one): |  |  | B-Layer |  | Left |  | Right
VDC S/N | 0
0
DORIC S/N |  |  | -- | --
Step |  |  |  | Date | Initial | Comments
1) Reinforce 80-pin Connector
2) Mechanical tolerance test
3) short test
4) VDC mounting
5) DORIC mounting
6) Measure VCSEL power
7) Measure PIN respnsivity
8) Glue VCSEL opto-pack (?)
9) Glue Housing
10.1) Glue 2nd VCSEL opto-pack(?)
10.2) Glue housing (?)
11.1) Glue PIN opto-pack
11.2) Glue housing
12) Solder VCSEL opto-pack
13) Solder 2nd VCSEL opto-pack (?)
14) Solder PIN opto-pack
15) Wire bonding
16) Basic Functionality
17) Encapsulation

## Sheet2
Opto-Board QA data Sheet: Optical Power and Responsivity
Opto-board S/N
0
VCSEL Opto-pack S/N:
Power (uW) | 1 | 2 | 3 | 4 | 5 | 6 | 7 | 8 | Date | Initial | P> 500 uW & dP ,20% ?
Pre Opto-pack Burn-in |  | 1917.3197 | 1812.4904 | 1825.7369 | 1927.8057 | 1855.3398 | 1895.5162 | 1943.4945 | -- | -- | --
Post Opto-pack Burn-in |  | 1804.1301 | 1683.934 | 1732.4789 | 1830.4805 | 1785.914 | 1800.1833 | 1855.0967 | -- | -- | --
Change (%) | #DIV/0! | #DIV/0! | #DIV/0! | #DIV/0! | #DIV/0! | #DIV/0! | #DIV/0! | #DIV/0! | -- | -- | --
Pre Opto-board Burn-in |  | 1447.9776 | 1231.0489 | 1452.252 | 1297.4972 | 1412.9086 | 1273.3066 | 1549.1984 | -- | -- | --
Change (%) |  | #DIV/0! | #DIV/0! | #DIV/0! | #DIV/0! | #DIV/0! | #DIV/0! | #DIV/0! | -- | -- | --
Post Opto-board Burn-in |  | 1376.9274 | 1174.3869 | 1406.0872 | 1234.3461 | 1320.9437 | 1216.58 | 1503.0927 | -- | -- | --
Change (%) |  | -4.9069 | -4.6027 | -3.1788 | -4.8671 | -6.5089 | -4.4551 | -2.9761 | -- | -- | --
Opto-board at 0C |  | 1505.9611 | 1282.0892 | 1516.6547 | 1350.0991 | 1471.8126 | 1350.0669 | 1639.6352 | -- | -- | --
Change (%) |  | 4.0044 | 4.1461 | 4.4347 | 4.0541 | 4.169 | 6.0284 | 5.8377 | -- | -- | --
Opto-board at 50C |  | 1331.0822 | 1136.4281 | 1354.6031 | 1173.615 | 1278.6621 | 1155.8115 | 1427.8466 | -- | -- | --
Change (%) |  | -8.073 | -7.6862 | -6.724 | -9.5478 | -9.5014 | -9.2276 | -7.8332 | -- | -- | --
Opto-board QA (10C) |  | 1500.7092 | 1277.737 | 1506.9158 | 1330.8831 | 1444.0151 | 1321.273 | 1616.6285 | -- | -- | --
Change (%) |  | 3.6417 | 3.7925 | 3.7641 | 2.5731 | 2.2016 | 3.7671 | 4.3526 | -- | -- | --
Reception Test |  | 2000 | 2000 | 2000 | 2000 | 2000 | 2000 | 2000 | -- | -- | --
VCSEL Opto-pack S/N:
Power (uW) | 1 | 2 | 3 | 4 | 5 | 6 | 7 | 8 | Date | Initial | P> 500 uW & dP ,20% ?
Pre Opto-pack Burn-in |  | 2103.6661 | 2002.8379 | 2041.4408 | 2071.6423 | 2041.8819 | 2113.5145 | 2095.6449 | -- | -- | --
Post Opto-pack Burn-in |  | 2011.5414 | 1895.1331 | 1963.6889 | 1948.7022 | 1958.9405 | 1979.4653 | 1981.8893 | -- | -- | --
Change (%) | #DIV/0! | #DIV/0! | #DIV/0! | #DIV/0! | #DIV/0! | #DIV/0! | #DIV/0! | #DIV/0! | -- | -- | --
Pre Opto-board Burn-in |  | 1357.4366 | 1267.6823 | 1272.9451 | 1302.1123 | 1326.2467 | 1318.2659 | 1429.9912 | -- | -- | --
Change (%) |  | #DIV/0! | #DIV/0! | #DIV/0! | #DIV/0! | #DIV/0! | #DIV/0! | #DIV/0! | -- | -- | --
Post Opto-board Burn-in |  | 1275.3382 | 1220.3865 | 1313.0922 | 1225.044 | 1302.9869 | 1283.5336 | 1330.3823 | -- | -- | --
Change (%) |  | -6.048 | -3.7309 | 3.1539 | -5.9187 | -1.7538 | -2.6347 | -6.9657 | -- | -- | --
Opto-board at 0C |  | 1383.8443 | 1380.6097 | 1452.0921 | 1350.1479 | 1466.5421 | 1404.1717 | 1453.0286 | -- | -- | --
Change (%) |  | 1.9454 | 8.9082 | 14.0734 | 3.6891 | 10.5784 | 6.5166 | 1.611 | -- | -- | --
Opto-board at 50C |  | 1244.424 | 1132.291 | 1225.5833 | 1148.4901 | 1129.2568 | 1167.6935 | 1145.537 | -- | -- | --
Change (%) |  | -8.3254 | -10.6802 | -3.7206 | -11.7979 | -14.8532 | -11.422 | -19.892 | -- | -- | --
Opto-board QA (10C) |  | 1379.1216 | 1358.4853 | 1434.9469 | 1357.3487 | 1446.8629 | 1408.4722 | 1458.397 | -- | -- | --
Change (%) |  | 1.5975 | 7.1629 | 12.7265 | 4.2421 | 9.0946 | 6.8428 | 1.9864 | -- | -- | --
Reception Test |  | 2000 | 2000 | 2000 | 2000 | 2000 | 2000 | 2000 | -- | -- | --

## Sheet3
PIN Opto-pack S/N:
Responsivity (A/W) | 1 | 2 | 3 | 4 | 5 | 6 | 7 | 8 | Date | Initial | R> 0.5 A/W & dR <5%
Opto-pack QA | [8 empty] | -- | -- | --
Pre-mount | [8 empty] | -- | -- | --
Change (%)

## Sheet4
Opto-board QA Data Sheet
Opto-board S/N:
0
Current consumption:
| Unit | Min | Max | I |  |  | dI <5% | Date |  | Initial |  | Pass/Fail (?)
Pre-QA | mA | 322 | 384 | 357.5439 |  |  |  | 2021-07-08 |  |  |  | Pass
QA | mA | 304 | 366 | 337.439 |  |  |  | 2021-07-08 |  |  |  | Pass
*The allowable range for current consumption for a B-layer opto-board is 330-400 mA.
Dark current:
| Unit | Max | I |  | Date |  | Initial |  | Pass/Fail (?)
Pre-QA | uA | 1 | 0.82228 |  | 2021-07-08 |  |  |  | Pass
QA | uA | 1 | 0.56 |  | 2021-07-08 |  |  |  | Pass
Optical
| Unit | Max | 1 | 2 | 3 | 4 | 5 | 6 | 7 | 8 | 9 | 10 | 11 | 12 | 13 | 14 | 15 | 16 | Pass/Fail (?)
Rise | ns | 1 | 0.04194 | 0.4291 | 0.45269 | 0.43177 | 0.0843 | 0.52602 | 0.2433 | 0.2467 | 0.51412 | 0.034743 | 0.2457 | 0.0478 | 0.08148 | 0.18647 |  |  | Pass
Fall | ns | 1 | 0.27745 | 0.23502 | 0.31385 | 0.30612 | 0.55883 | 0.39439 | 0.279 | 0.37447 | 0.30412 | 0.48211 | 0.41098 | 0.32168 | 0.2435 | 0.2869 |  |  | Pass

## optical calc
Post Mounting @ room Temp
Power
Power 2
Power 3
channel# | 1 | 2 | 3 | 4 | 5 | 6 | 7 | 8 | 9 | 10 | 11 | 12 | 13 | 14
| 1000 | 1000 | 1000 | 1000 | 1000 | 1000 | 1000 | 1000 | 1000 | 1000 | 1000 | 1000 | 1000 | 1000
| 1000 | 1000 | 1000 | 1000 | 1000 | 1000 | 1000 | 1000 | 1000 | 1000 | 1000 | 1000 | 1000 | 1000
| 1000 | 1000 | 1000 | 1000 | 1000 | 1000 | 1000 | 1000 | 1000 | 1000 | 1000 | 1000 | 1000 | 1000
avg | 1000 | 1000 | 1000 | 1000 | 1000 | 1000 | 1000 | 1000 | 1000 | 1000 | 1000 | 1000 | 1000 | 1000
-10C
Power
Power 2
Power 3
channel# | 1 | 2 | 3 | 4 | 5 | 6 | 7 | 8 | 9 | 10 | 11 | 12 | 13 | 14
| 1000 | 1000 | 1000 | 1000 | 1000 | 1000 | 1000 | 1000 | 1000 | 1000 | 1000 | 1000 | 1000 | 1000
| 1000 | 1000 | 1000 | 1000 | 1000 | 1000 | 1000 | 1000 | 1000 | 1000 | 1000 | 1000 | 1000 | 1000
| 1000 | 1000 | 1000 | 1000 | 1000 | 1000 | 1000 | 1000 | 1000 | 1000 | 1000 | 1000 | 1000 | 1000
avg | 1000 | 1000 | 1000 | 1000 | 1000 | 1000 | 1000 | 1000 | 1000 | 1000 | 1000 | 1000 | 1000 | 1000
10C
Power
Power 2
Power 3
channel# | 1 | 2 | 3 | 4 | 5 | 6 | 7 | 8 | 9 | 10 | 11 | 12 | 13 | 14
| 1000 | 1000 | 1000 | 1000 | 1000 | 1000 | 1000 | 1000 | 1000 | 1000 | 1000 | 1000 | 1000 | 1000
| 1000 | 1000 | 1000 | 1000 | 1000 | 1000 | 1000 | 1000 | 1000 | 1000 | 1000 | 1000 | 1000 | 1000
| 1000 | 1000 | 1000 | 1000 | 1000 | 1000 | 1000 | 1000 | 1000 | 1000 | 1000 | 1000 | 1000 | 1000
avg | 1000 | 1000 | 1000 | 1000 | 1000 | 1000 | 1000 | 1000 | 1000 | 1000 | 1000 | 1000 | 1000 | 1000
50C
Power
Power 2
Power 3
channel# | 1 | 2 | 3 | 4 | 5 | 6 | 7 | 8 | 9 | 10 | 11 | 12 | 13 | 14
| 1000 | 1000 | 1000 | 1000 | 1000 | 1000 | 1000 | 1000 | 1000 | 1000 | 1000 | 1000 | 1000 | 1000
| 1000 | 1000 | 1000 | 1000 | 1000 | 1000 | 1000 | 1000 | 1000 | 1000 | 1000 | 1000 | 1000 | 1000
| 1000 | 1000 | 1000 | 1000 | 1000 | 1000 | 1000 | 1000 | 1000 | 1000 | 1000 | 1000 | 1000 | 1000
avg | 1000 | 1000 | 1000 | 1000 | 1000 | 1000 | 1000 | 1000 | 1000 | 1000 | 1000 | 1000 | 1000 | 1000

## Sheet5
Electrical: |  |  |  | Date (DD/MM/YY):07/08/2021 | [5 empty] | Initial:
| Unit | Min | Max | 1 | 2 | 3 | 4 | 5 | 6 | 7 | 8 | 9 | 10 | 11 | 12 | 13 | 14 | Pass/fail(?)
Clk Rise | ns | -- | 1 | Date (DD/MM/YY):07/08/2021 1: 0.53285; Date (DD/MM/YY):07/08/2021 2: 0.54737; Date (DD/MM/YY):07/08/2021 3: 0.56277; Date (DD/MM/YY):07/08/2021 4: 0.57546; Date (DD/MM/YY):07/08/2021 5: 0.58594; Date (DD/MM/YY):07/08/2021 6: 0.59256; Initial: 7: 0.60404 | Pass
Clk Fall | ns | -- | 1 | Date (DD/MM/YY):07/08/2021 1: 0.51246; Date (DD/MM/YY):07/08/2021 2: 0.52881; Date (DD/MM/YY):07/08/2021 3: 0.55329; Date (DD/MM/YY):07/08/2021 4: 0.55155; Date (DD/MM/YY):07/08/2021 5: 0.57211; Date (DD/MM/YY):07/08/2021 6: 0.5787; Initial: 7: 0.59775 | Pass
Data Rise | ns | -- | 1 | Date (DD/MM/YY):07/08/2021 1: 0.60769; Date (DD/MM/YY):07/08/2021 2: 0.60546; Date (DD/MM/YY):07/08/2021 3: 0.6195; Date (DD/MM/YY):07/08/2021 4: 0.61957; Date (DD/MM/YY):07/08/2021 5: 0.6141; Date (DD/MM/YY):07/08/2021 6: 0.61672; Initial: 7: 0.62632 | Pass
Data Fall | ns | -- | 1 | Date (DD/MM/YY):07/08/2021 1: 0.63729; Date (DD/MM/YY):07/08/2021 2: 0.6414; Date (DD/MM/YY):07/08/2021 3: 0.63632; Date (DD/MM/YY):07/08/2021 4: 0.64037; Date (DD/MM/YY):07/08/2021 5: 0.64402; Date (DD/MM/YY):07/08/2021 6: 0.6445; Initial: 7: 0.65668 | Pass
Jitter @ IPIN = 100uA | ns | -- | 1 | Date (DD/MM/YY):07/08/2021 1: 0.09145; Date (DD/MM/YY):07/08/2021 2: 0.17439; Date (DD/MM/YY):07/08/2021 3: 0.1131; Date (DD/MM/YY):07/08/2021 4: 0.28215; Date (DD/MM/YY):07/08/2021 5: 0.21475; Date (DD/MM/YY):07/08/2021 6: 0.07671; Initial: 7: 0.10441 | Pass
Jitter @ IPIN = 1000uA | ns | -- | 1 | Date (DD/MM/YY):07/08/2021 1: 0.12389; Date (DD/MM/YY):07/08/2021 2: 0.22328; Date (DD/MM/YY):07/08/2021 3: 0.11189; Date (DD/MM/YY):07/08/2021 4: 0.28882; Date (DD/MM/YY):07/08/2021 5: 0.26825; Date (DD/MM/YY):07/08/2021 6: 0.06821; Initial: 7: 0.09419 | Pass
Pos Width max @ IPIN = 100uA |  |  |  | Date (DD/MM/YY):07/08/2021 1: 12.551; Date (DD/MM/YY):07/08/2021 2: 12.036; Date (DD/MM/YY):07/08/2021 3: 12.492; Date (DD/MM/YY):07/08/2021 4: 13.297; Date (DD/MM/YY):07/08/2021 5: 12.278; Date (DD/MM/YY):07/08/2021 6: 12.386; Initial: 7: 12.68
Pos Width max @ IPIN = 1000uA |  |  |  | Date (DD/MM/YY):07/08/2021 1: 12.914; Date (DD/MM/YY):07/08/2021 2: 12.422; Date (DD/MM/YY):07/08/2021 3: 12.563; Date (DD/MM/YY):07/08/2021 4: 13.332; Date (DD/MM/YY):07/08/2021 5: 12.337; Date (DD/MM/YY):07/08/2021 6: 12.341; Initial: 7: 12.535
Pos Width min @ IPIN = 100uA |  |  |  | Date (DD/MM/YY):07/08/2021 1: 11.98; Date (DD/MM/YY):07/08/2021 2: 11.155; Date (DD/MM/YY):07/08/2021 3: 11.776; Date (DD/MM/YY):07/08/2021 4: 12.275; Date (DD/MM/YY):07/08/2021 5: 11.409; Date (DD/MM/YY):07/08/2021 6: 11.905; Initial: 7: 12.026
Pos Width min @ IPIN = 1000uA |  |  |  | Date (DD/MM/YY):07/08/2021 1: 12.213; Date (DD/MM/YY):07/08/2021 2: 11.235; Date (DD/MM/YY):07/08/2021 3: 11.962; Date (DD/MM/YY):07/08/2021 4: 12.355; Date (DD/MM/YY):07/08/2021 5: 11.313; Date (DD/MM/YY):07/08/2021 6: 11.861; Initial: 7: 12.039
Pos Width mean @ IPIN = 100uA |  |  |  | Date (DD/MM/YY):07/08/2021 1: 12.2655; Date (DD/MM/YY):07/08/2021 2: 11.5554; Date (DD/MM/YY):07/08/2021 3: 12.1426; Date (DD/MM/YY):07/08/2021 4: 12.7497; Date (DD/MM/YY):07/08/2021 5: 11.8317; Date (DD/MM/YY):07/08/2021 6: 12.1256; Initial: 7: 12.3442
Pos Width mean @ IPIN = 1000uA |  |  |  | Date (DD/MM/YY):07/08/2021 1: 12.5351; Date (DD/MM/YY):07/08/2021 2: 11.6663; Date (DD/MM/YY):07/08/2021 3: 12.2562; Date (DD/MM/YY):07/08/2021 4: 12.8326; Date (DD/MM/YY):07/08/2021 5: 11.8549; Date (DD/MM/YY):07/08/2021 6: 12.1273; Initial: 7: 12.3329
GoNoGoDuty Cycle | % | 45 | 55 | Date (DD/MM/YY):07/08/2021 1: 49.0052; Date (DD/MM/YY):07/08/2021 2: 46.2864; Date (DD/MM/YY):07/08/2021 3: 48.6064; Date (DD/MM/YY):07/08/2021 4: 51.1864; Date (DD/MM/YY):07/08/2021 5: 47.2644; Date (DD/MM/YY):07/08/2021 6: 48.4959; Initial: 7: 49.3481 | Pass
Duty Cycle @ IPIN = 100uA | % | 45 | 55 | Date (DD/MM/YY):07/08/2021 1: 49.1095; Date (DD/MM/YY):07/08/2021 2: 46.2585; Date (DD/MM/YY):07/08/2021 3: 48.6608; Date (DD/MM/YY):07/08/2021 4: 51.0324; Date (DD/MM/YY):07/08/2021 5: 47.3978; Date (DD/MM/YY):07/08/2021 6: 48.5293; Initial: 7: 49.4332 | Pass
Duty Cycle @ IPIN = 1000uA | % | 45 | 55 | Date (DD/MM/YY):07/08/2021 1: 50.1606; Date (DD/MM/YY):07/08/2021 2: 46.6639; Date (DD/MM/YY):07/08/2021 3: 49.0481; Date (DD/MM/YY):07/08/2021 4: 51.3025; Date (DD/MM/YY):07/08/2021 5: 47.4175; Date (DD/MM/YY):07/08/2021 6: 48.5159; Initial: 7: 49.3274 | Pass
Clock+ common mode | V | 0.9 | 1.5 | Date (DD/MM/YY):07/08/2021 1: 1.0389; Date (DD/MM/YY):07/08/2021 2: 1.0238; Date (DD/MM/YY):07/08/2021 3: 1.02; Date (DD/MM/YY):07/08/2021 4: 1.0648; Date (DD/MM/YY):07/08/2021 5: 1.0859; Date (DD/MM/YY):07/08/2021 6: 1.0674; Initial: 7: 1.0759 | Pass
Clock- common mode | V | 0.9 | 1.5 | Date (DD/MM/YY):07/08/2021 1: 1.0361; Date (DD/MM/YY):07/08/2021 2: 1.02; Date (DD/MM/YY):07/08/2021 3: 1.0138; Date (DD/MM/YY):07/08/2021 4: 1.0571; Date (DD/MM/YY):07/08/2021 5: 1.0763; Date (DD/MM/YY):07/08/2021 6: 1.0605; Initial: 7: 1.0689 | Pass
Data+ common mode | V | 0.9 | 1.5 | Date (DD/MM/YY):07/08/2021 1: 0.99716; Date (DD/MM/YY):07/08/2021 2: 1.001; Date (DD/MM/YY):07/08/2021 3: 0.99305; Date (DD/MM/YY):07/08/2021 4: 1.0626; Date (DD/MM/YY):07/08/2021 5: 1.0716; Date (DD/MM/YY):07/08/2021 6: 1.0619; Initial: 7: 1.0718 | Pass
Data- common mode | V | 0.9 | 1.5 | Date (DD/MM/YY):07/08/2021 1: 1.0074; Date (DD/MM/YY):07/08/2021 2: 1.0124; Date (DD/MM/YY):07/08/2021 3: 1.0028; Date (DD/MM/YY):07/08/2021 4: 1.0707; Date (DD/MM/YY):07/08/2021 5: 1.0786; Date (DD/MM/YY):07/08/2021 6: 1.0656; Initial: 7: 1.074 | Pass
Clock+ amplitude | V | 0.2 | 0.5 | Date (DD/MM/YY):07/08/2021 1: 0.34586; Date (DD/MM/YY):07/08/2021 2: 0.34132; Date (DD/MM/YY):07/08/2021 3: 0.34283; Date (DD/MM/YY):07/08/2021 4: 0.35219; Date (DD/MM/YY):07/08/2021 5: 0.36441; Date (DD/MM/YY):07/08/2021 6: 0.35099; Initial: 7: 0.35722 | Pass
Clock- amplitude | V | 0.2 | 0.5 | Date (DD/MM/YY):07/08/2021 1: 0.30335; Date (DD/MM/YY):07/08/2021 2: 0.2953; Date (DD/MM/YY):07/08/2021 3: 0.29052; Date (DD/MM/YY):07/08/2021 4: 0.31527; Date (DD/MM/YY):07/08/2021 5: 0.32639; Date (DD/MM/YY):07/08/2021 6: 0.32007; Initial: 7: 0.32666 | Pass
Data+ amplitude | V | 0.2 | 0.5 | Date (DD/MM/YY):07/08/2021 1: 0.34367; Date (DD/MM/YY):07/08/2021 2: 0.34579; Date (DD/MM/YY):07/08/2021 3: 0.34075; Date (DD/MM/YY):07/08/2021 4: 0.38726; Date (DD/MM/YY):07/08/2021 5: 0.39153; Date (DD/MM/YY):07/08/2021 6: 0.40016; Initial: 7: 0.40953 | Pass
Data- amplitude | V | 0.2 | 0.5 | Date (DD/MM/YY):07/08/2021 1: 0.33767; Date (DD/MM/YY):07/08/2021 2: 0.34038; Date (DD/MM/YY):07/08/2021 3: 0.33435; Date (DD/MM/YY):07/08/2021 4: 0.36716; Date (DD/MM/YY):07/08/2021 5: 0.37035; Date (DD/MM/YY):07/08/2021 6: 0.36563; Initial: 7: 0.37141 | Pass
Bit errors @ IPIN = 100uA | -- | -- | 0 | Date (DD/MM/YY):07/08/2021 1: 0; Date (DD/MM/YY):07/08/2021 2: 0; Date (DD/MM/YY):07/08/2021 3: 0; Date (DD/MM/YY):07/08/2021 4: 0; Date (DD/MM/YY):07/08/2021 5: 0; Date (DD/MM/YY):07/08/2021 6: 0; Initial: 7: 0 | Pass
Clk errors @ IPIN = 100uA | -- | -- | 0 | Date (DD/MM/YY):07/08/2021 1: 0; Date (DD/MM/YY):07/08/2021 2: 0; Date (DD/MM/YY):07/08/2021 3: 0; Date (DD/MM/YY):07/08/2021 4: 0; Date (DD/MM/YY):07/08/2021 5: 0; Date (DD/MM/YY):07/08/2021 6: 0; Initial: 7: 0 | Pass
Bit errors @ IPIN = 1000uA | -- | -- | 0 | Date (DD/MM/YY):07/08/2021 1: 0; Date (DD/MM/YY):07/08/2021 2: 0; Date (DD/MM/YY):07/08/2021 3: 0; Date (DD/MM/YY):07/08/2021 4: 0; Date (DD/MM/YY):07/08/2021 5: 0; Date (DD/MM/YY):07/08/2021 6: 0; Initial: 7: 0 | Pass
Clk errors @ IPIN = 1000uA | -- | -- | 0 | Date (DD/MM/YY):07/08/2021 1: 0; Date (DD/MM/YY):07/08/2021 2: 0; Date (DD/MM/YY):07/08/2021 3: 0; Date (DD/MM/YY):07/08/2021 4: 0; Date (DD/MM/YY):07/08/2021 5: 0; Date (DD/MM/YY):07/08/2021 6: 0; Initial: 7: 0 | Pass
VDC Bit errors | -- | -- | 0 | 0 | 0 | 0 | 0 | 0 | 0 | 0 | 0 | 0 | 0 | 0 | 0 | 0 | 0 | Pass