## Sheet1
Opto-board Assembly Status
0
Opto-board S/N: |  |  |  | Site(check one): |  | OSU |  | Seigen
Opto-board flavor (check one): |  |  | B-Layer |  | Left |  | Right
VDC S/N | 0
0
DORIC S/N |  |  | -- | --
Step |  |  |  | Date | Initial | Comments
1) Reinforce 80-pin Connector
2) Mechanical tolerance test
3) short test
4) VDC mounting
5) DORIC mounting
6) Measure VCSEL power
7) Measure PIN respnsivity
8) Glue VCSEL opto-pack (?)
9) Glue Housing
10.1) Glue 2nd VCSEL opto-pack(?)
10.2) Glue housing (?)
11.1) Glue PIN opto-pack
11.2) Glue housing
12) Solder VCSEL opto-pack
13) Solder 2nd VCSEL opto-pack (?)
14) Solder PIN opto-pack
15) Wire bonding
16) Basic Functionality
17) Encapsulation

## Sheet2
Opto-Board QA data Sheet: Optical Power and Responsivity
Opto-board S/N
0
VCSEL Opto-pack S/N:
Power (uW) | 1 | 2 | 3 | 4 | 5 | 6 | 7 | 8 | Date | Initial | P> 500 uW & dP ,20% ?
Pre Opto-pack Burn-in |  | 1974.5628 | 1964.0635 | 1981.1221 | 2059.084 | 2009.1414 | 2027.6399 | 2039.8019 | -- | -- | --
Post Opto-pack Burn-in |  | 1887.2467 | 1834.0452 | 1853.4307 | 1970.7462 | 1922.4256 | 1934.9874 | 1935.1028 | -- | -- | --
Change (%) | #DIV/0! | #DIV/0! | #DIV/0! | #DIV/0! | #DIV/0! | #DIV/0! | #DIV/0! | #DIV/0! | -- | -- | --
Pre Opto-board Burn-in |  | 1376.9757 | 1223.1851 | 1421.5155 | 1251.4021 | 1422.7195 | 1301.8106 | 1513.2164 | -- | -- | --
Change (%) |  | #DIV/0! | #DIV/0! | #DIV/0! | #DIV/0! | #DIV/0! | #DIV/0! | #DIV/0! | -- | -- | --
Post Opto-board Burn-in |  | 1307.56 | 1178.4836 | 1390.539 | 1225.7151 | 1375.1648 | 1248.9325 | 1485.0607 | -- | -- | --
Change (%) |  | -5.0412 | -3.6545 | -2.1791 | -2.0527 | -3.3425 | -4.0619 | -1.8607 | -- | -- | --
Opto-board at 0C |  | 1473.7824 | 1344.2658 | 1556.2702 | 1342.7676 | 1519.2996 | 1395.6345 | 1666.8781 | -- | -- | --
Change (%) |  | 7.0304 | 9.8988 | 9.4797 | 7.3011 | 6.7884 | 7.2072 | 10.1546 | -- | -- | --
Opto-board at 50C |  | 1279.8305 | 1141.4893 | 1352.2833 | 1133.8745 | 1297.0938 | 1196.8715 | 1426.3491 | -- | -- | --
Change (%) |  | -7.055 | -6.6789 | -4.8703 | -9.3917 | -8.83 | -8.061 | -5.7406 | -- | -- | --
Opto-board QA (10C) |  | 1461.1315 | 1323.7326 | 1530.6431 | 1310.5647 | 1519.6866 | 1388.8248 | 1640.8866 | -- | -- | --
Change (%) |  | 6.1116 | 8.2201 | 7.6769 | 4.7277 | 6.8156 | 6.6841 | 8.437 | -- | -- | --
Reception Test |  | 2000 | 2000 | 2000 | 2000 | 2000 | 2000 | 2000 | -- | -- | --
VCSEL Opto-pack S/N:
Power (uW) | 1 | 2 | 3 | 4 | 5 | 6 | 7 | 8 | Date | Initial | P> 500 uW & dP ,20% ?
Pre Opto-pack Burn-in |  | 1942.1082 | 1860.6162 | 1917.018 | 1918.6354 | 1936.5294 | 2098.108 | 1983.1558 | -- | -- | --
Post Opto-pack Burn-in |  | 1864.2054 | 1784.5848 | 1849.9013 | 1859.1739 | 1899.4047 | 2012.5205 | 1909.6963 | -- | -- | --
Change (%) | #DIV/0! | #DIV/0! | #DIV/0! | #DIV/0! | #DIV/0! | #DIV/0! | #DIV/0! | #DIV/0! | -- | -- | --
Pre Opto-board Burn-in |  | 1385.9533 | 1286.1432 | 1341.6829 | 1432.1117 | 1399.1625 | 1576.1431 | 1583.2943 | -- | -- | --
Change (%) |  | #DIV/0! | #DIV/0! | #DIV/0! | #DIV/0! | #DIV/0! | #DIV/0! | #DIV/0! | -- | -- | --
Post Opto-board Burn-in |  | 1347.4323 | 1221.3337 | 1321.9419 | 1334.1391 | 1285.2445 | 1461.5331 | 1330.5047 | -- | -- | --
Change (%) |  | -2.7794 | -5.0391 | -1.4714 | -6.8411 | -8.1419 | -7.2716 | -15.9661 | -- | -- | --
Opto-board at 0C |  | 1484.8427 | 1425.6984 | 1563.8592 | 1550.2628 | 1602.3499 | 1759.4009 | 1680.6993 | -- | -- | --
Change (%) |  | 7.1351 | 10.8507 | 16.5595 | 8.2501 | 14.5221 | 11.627 | 6.152 | -- | -- | --
Opto-board at 50C |  | 1302.2597 | 1235.8182 | 1324.0296 | 1307.1822 | 1295.4573 | 1404.2938 | 1446.8501 | -- | -- | --
Change (%) |  | -6.0387 | -3.9129 | -1.3158 | -8.7234 | -7.4119 | -10.9032 | -8.6177 | -- | -- | --
Opto-board QA (10C) |  | 1507.7174 | 1420.909 | 1581.8081 | 1520.5322 | 1585.0232 | 1752.199 | 1665.4698 | -- | -- | --
Change (%) |  | 8.7856 | 10.4783 | 17.8973 | 6.1741 | 13.2837 | 11.17 | 5.1902 | -- | -- | --
Reception Test |  | 2000 | 2000 | 2000 | 2000 | 2000 | 2000 | 2000 | -- | -- | --

## Sheet3
PIN Opto-pack S/N:
Responsivity (A/W) | 1 | 2 | 3 | 4 | 5 | 6 | 7 | 8 | Date | Initial | R> 0.5 A/W & dR <5%
Opto-pack QA | [8 empty] | -- | -- | --
Pre-mount | [8 empty] | -- | -- | --
Change (%)

## Sheet4
Opto-board QA Data Sheet
Opto-board S/N:
0
Current consumption:
| Unit | Min | Max | I |  |  | dI <5% | Date |  | Initial |  | Pass/Fail (?)
Pre-QA | mA | 322 | 384 | 357.666 |  |  |  | 2021-07-09 |  |  |  | Pass
QA | mA | 304 | 366 | 347.4487 |  |  |  | 2021-07-09 |  |  |  | Pass
*The allowable range for current consumption for a B-layer opto-board is 330-400 mA.
Dark current:
| Unit | Max | I |  | Date |  | Initial |  | Pass/Fail (?)
Pre-QA | uA | 1 | 0.91415 |  | 2021-07-09 |  |  |  | Pass
QA | uA | 1 | 0.88435 |  | 2021-07-09 |  |  |  | Pass
Optical
| Unit | Max | 1 | 2 | 3 | 4 | 5 | 6 | 7 | 8 | 9 | 10 | 11 | 12 | 13 | 14 | 15 | 16 | Pass/Fail (?)
Rise | ns | 1 | 0.05263 | 0.1425 | 0.45599 | 0.3272 | 0.1297 | 0.034971 | 0.030636 | 0.35974 | 0.04018 | 0.09797 | 0.32945 | 0.033406 | 0.037685 | 0.15683 |  |  | Pass
Fall | ns | 1 | 0.27541 | 0.30707 | 0.34741 | 0.3275 | 0.18878 | 0.47763 | 0.351 | 0.37373 | 0.3089 | 0.24176 | 0.42945 | 0.32088 | 0.40943 | 0.37276 |  |  | Pass

## optical calc
Post Mounting @ room Temp
Power
Power 2
Power 3
channel# | 1 | 2 | 3 | 4 | 5 | 6 | 7 | 8 | 9 | 10 | 11 | 12 | 13 | 14
| 1000 | 1000 | 1000 | 1000 | 1000 | 1000 | 1000 | 1000 | 1000 | 1000 | 1000 | 1000 | 1000 | 1000
| 1000 | 1000 | 1000 | 1000 | 1000 | 1000 | 1000 | 1000 | 1000 | 1000 | 1000 | 1000 | 1000 | 1000
| 1000 | 1000 | 1000 | 1000 | 1000 | 1000 | 1000 | 1000 | 1000 | 1000 | 1000 | 1000 | 1000 | 1000
avg | 1000 | 1000 | 1000 | 1000 | 1000 | 1000 | 1000 | 1000 | 1000 | 1000 | 1000 | 1000 | 1000 | 1000
-10C
Power
Power 2
Power 3
channel# | 1 | 2 | 3 | 4 | 5 | 6 | 7 | 8 | 9 | 10 | 11 | 12 | 13 | 14
| 1000 | 1000 | 1000 | 1000 | 1000 | 1000 | 1000 | 1000 | 1000 | 1000 | 1000 | 1000 | 1000 | 1000
| 1000 | 1000 | 1000 | 1000 | 1000 | 1000 | 1000 | 1000 | 1000 | 1000 | 1000 | 1000 | 1000 | 1000
| 1000 | 1000 | 1000 | 1000 | 1000 | 1000 | 1000 | 1000 | 1000 | 1000 | 1000 | 1000 | 1000 | 1000
avg | 1000 | 1000 | 1000 | 1000 | 1000 | 1000 | 1000 | 1000 | 1000 | 1000 | 1000 | 1000 | 1000 | 1000
10C
Power
Power 2
Power 3
channel# | 1 | 2 | 3 | 4 | 5 | 6 | 7 | 8 | 9 | 10 | 11 | 12 | 13 | 14
| 1000 | 1000 | 1000 | 1000 | 1000 | 1000 | 1000 | 1000 | 1000 | 1000 | 1000 | 1000 | 1000 | 1000
| 1000 | 1000 | 1000 | 1000 | 1000 | 1000 | 1000 | 1000 | 1000 | 1000 | 1000 | 1000 | 1000 | 1000
| 1000 | 1000 | 1000 | 1000 | 1000 | 1000 | 1000 | 1000 | 1000 | 1000 | 1000 | 1000 | 1000 | 1000
avg | 1000 | 1000 | 1000 | 1000 | 1000 | 1000 | 1000 | 1000 | 1000 | 1000 | 1000 | 1000 | 1000 | 1000
50C
Power
Power 2
Power 3
channel# | 1 | 2 | 3 | 4 | 5 | 6 | 7 | 8 | 9 | 10 | 11 | 12 | 13 | 14
| 1000 | 1000 | 1000 | 1000 | 1000 | 1000 | 1000 | 1000 | 1000 | 1000 | 1000 | 1000 | 1000 | 1000
| 1000 | 1000 | 1000 | 1000 | 1000 | 1000 | 1000 | 1000 | 1000 | 1000 | 1000 | 1000 | 1000 | 1000
| 1000 | 1000 | 1000 | 1000 | 1000 | 1000 | 1000 | 1000 | 1000 | 1000 | 1000 | 1000 | 1000 | 1000
avg | 1000 | 1000 | 1000 | 1000 | 1000 | 1000 | 1000 | 1000 | 1000 | 1000 | 1000 | 1000 | 1000 | 1000

## Sheet5
Electrical: |  |  |  | Date (DD/MM/YY):07/09/2021 | [5 empty] | Initial:
| Unit | Min | Max | 1 | 2 | 3 | 4 | 5 | 6 | 7 | 8 | 9 | 10 | 11 | 12 | 13 | 14 | Pass/fail(?)
Clk Rise | ns | -- | 1 | Date (DD/MM/YY):07/09/2021 1: 0.50055; Date (DD/MM/YY):07/09/2021 2: 0.52049; Date (DD/MM/YY):07/09/2021 3: 0.53782; Date (DD/MM/YY):07/09/2021 4: 0.55101; Date (DD/MM/YY):07/09/2021 5: 0.55953; Date (DD/MM/YY):07/09/2021 6: 0.57003; Initial: 7: 0.58589 | Pass
Clk Fall | ns | -- | 1 | Date (DD/MM/YY):07/09/2021 1: 0.47577; Date (DD/MM/YY):07/09/2021 2: 0.49721; Date (DD/MM/YY):07/09/2021 3: 0.51882; Date (DD/MM/YY):07/09/2021 4: 0.53257; Date (DD/MM/YY):07/09/2021 5: 0.54837; Date (DD/MM/YY):07/09/2021 6: 0.56169; Initial: 7: 0.58035 | Pass
Data Rise | ns | -- | 1 | Date (DD/MM/YY):07/09/2021 1: 0.59774; Date (DD/MM/YY):07/09/2021 2: 0.65826; Date (DD/MM/YY):07/09/2021 3: 0.65622; Date (DD/MM/YY):07/09/2021 4: 0.5846; Date (DD/MM/YY):07/09/2021 5: 0.63306; Date (DD/MM/YY):07/09/2021 6: 0.62685; Initial: 7: 0.64101 | Pass
Data Fall | ns | -- | 1 | Date (DD/MM/YY):07/09/2021 1: 0.61478; Date (DD/MM/YY):07/09/2021 2: 0.59404; Date (DD/MM/YY):07/09/2021 3: 0.63108; Date (DD/MM/YY):07/09/2021 4: 0.62109; Date (DD/MM/YY):07/09/2021 5: 0.58868; Date (DD/MM/YY):07/09/2021 6: 0.61518; Initial: 7: 0.63752 | Pass
Jitter @ IPIN = 100uA | ns | -- | 1 | Date (DD/MM/YY):07/09/2021 1: 0.15998; Date (DD/MM/YY):07/09/2021 2: 0.1994; Date (DD/MM/YY):07/09/2021 3: 0.16145; Date (DD/MM/YY):07/09/2021 4: 0.062; Date (DD/MM/YY):07/09/2021 5: 0.09865; Date (DD/MM/YY):07/09/2021 6: 0.11738; Initial: 7: 0.07226 | Pass
Jitter @ IPIN = 1000uA | ns | -- | 1 | Date (DD/MM/YY):07/09/2021 1: 0.13469; Date (DD/MM/YY):07/09/2021 2: 0.18563; Date (DD/MM/YY):07/09/2021 3: 0.15299; Date (DD/MM/YY):07/09/2021 4: 0.04482; Date (DD/MM/YY):07/09/2021 5: 0.05419; Date (DD/MM/YY):07/09/2021 6: 0.11586; Initial: 7: 0.05633 | Pass
Pos Width max @ IPIN = 100uA |  |  |  | Date (DD/MM/YY):07/09/2021 1: 13.255; Date (DD/MM/YY):07/09/2021 2: 12.46; Date (DD/MM/YY):07/09/2021 3: 12.719; Date (DD/MM/YY):07/09/2021 4: 12.818; Date (DD/MM/YY):07/09/2021 5: 13.3; Date (DD/MM/YY):07/09/2021 6: 12.987; Initial: 7: 12.556
Pos Width max @ IPIN = 1000uA |  |  |  | Date (DD/MM/YY):07/09/2021 1: 13.205; Date (DD/MM/YY):07/09/2021 2: 12.41; Date (DD/MM/YY):07/09/2021 3: 12.681; Date (DD/MM/YY):07/09/2021 4: 12.691; Date (DD/MM/YY):07/09/2021 5: 13.183; Date (DD/MM/YY):07/09/2021 6: 12.933; Initial: 7: 12.466
Pos Width min @ IPIN = 100uA |  |  |  | Date (DD/MM/YY):07/09/2021 1: 12.568; Date (DD/MM/YY):07/09/2021 2: 11.691; Date (DD/MM/YY):07/09/2021 3: 12.026; Date (DD/MM/YY):07/09/2021 4: 12.404; Date (DD/MM/YY):07/09/2021 5: 12.739; Date (DD/MM/YY):07/09/2021 6: 12.358; Initial: 7: 12.119
Pos Width min @ IPIN = 1000uA |  |  |  | Date (DD/MM/YY):07/09/2021 1: 12.661; Date (DD/MM/YY):07/09/2021 2: 11.685; Date (DD/MM/YY):07/09/2021 3: 12.05; Date (DD/MM/YY):07/09/2021 4: 12.412; Date (DD/MM/YY):07/09/2021 5: 12.822; Date (DD/MM/YY):07/09/2021 6: 12.389; Initial: 7: 12.15
Pos Width mean @ IPIN = 100uA |  |  |  | Date (DD/MM/YY):07/09/2021 1: 12.9141; Date (DD/MM/YY):07/09/2021 2: 12.0691; Date (DD/MM/YY):07/09/2021 3: 12.3615; Date (DD/MM/YY):07/09/2021 4: 12.5573; Date (DD/MM/YY):07/09/2021 5: 12.9839; Date (DD/MM/YY):07/09/2021 6: 12.6679; Initial: 7: 12.3154
Pos Width mean @ IPIN = 1000uA |  |  |  | Date (DD/MM/YY):07/09/2021 1: 12.9194; Date (DD/MM/YY):07/09/2021 2: 12.0777; Date (DD/MM/YY):07/09/2021 3: 12.3677; Date (DD/MM/YY):07/09/2021 4: 12.552; Date (DD/MM/YY):07/09/2021 5: 12.975; Date (DD/MM/YY):07/09/2021 6: 12.6797; Initial: 7: 12.3133
GoNoGoDuty Cycle | % | 45 | 55 | Date (DD/MM/YY):07/09/2021 1: 51.7506; Date (DD/MM/YY):07/09/2021 2: 48.4238; Date (DD/MM/YY):07/09/2021 3: 49.5532; Date (DD/MM/YY):07/09/2021 4: 50.366; Date (DD/MM/YY):07/09/2021 5: 51.9759; Date (DD/MM/YY):07/09/2021 6: 50.7269; Initial: 7: 49.4191 | Pass
Duty Cycle @ IPIN = 100uA | % | 45 | 55 | Date (DD/MM/YY):07/09/2021 1: 51.7348; Date (DD/MM/YY):07/09/2021 2: 48.3194; Date (DD/MM/YY):07/09/2021 3: 49.5199; Date (DD/MM/YY):07/09/2021 4: 50.2602; Date (DD/MM/YY):07/09/2021 5: 52.014; Date (DD/MM/YY):07/09/2021 6: 50.6579; Initial: 7: 49.3384 | Pass
Duty Cycle @ IPIN = 1000uA | % | 45 | 55 | Date (DD/MM/YY):07/09/2021 1: 51.6793; Date (DD/MM/YY):07/09/2021 2: 48.3333; Date (DD/MM/YY):07/09/2021 3: 49.4686; Date (DD/MM/YY):07/09/2021 4: 50.2161; Date (DD/MM/YY):07/09/2021 5: 51.8977; Date (DD/MM/YY):07/09/2021 6: 50.7234; Initial: 7: 49.2582 | Pass
Clock+ common mode | V | 0.9 | 1.5 | Date (DD/MM/YY):07/09/2021 1: 1.0708; Date (DD/MM/YY):07/09/2021 2: 1.0537; Date (DD/MM/YY):07/09/2021 3: 1.0495; Date (DD/MM/YY):07/09/2021 4: 1.0744; Date (DD/MM/YY):07/09/2021 5: 1.0822; Date (DD/MM/YY):07/09/2021 6: 1.092; Initial: 7: 1.0892 | Pass
Clock- common mode | V | 0.9 | 1.5 | Date (DD/MM/YY):07/09/2021 1: 1.0601; Date (DD/MM/YY):07/09/2021 2: 1.0444; Date (DD/MM/YY):07/09/2021 3: 1.0399; Date (DD/MM/YY):07/09/2021 4: 1.0683; Date (DD/MM/YY):07/09/2021 5: 1.0758; Date (DD/MM/YY):07/09/2021 6: 1.0856; Initial: 7: 1.0824 | Pass
Data+ common mode | V | 0.9 | 1.5 | Date (DD/MM/YY):07/09/2021 1: 1.076; Date (DD/MM/YY):07/09/2021 2: 1.0906; Date (DD/MM/YY):07/09/2021 3: 1.0809; Date (DD/MM/YY):07/09/2021 4: 1.0981; Date (DD/MM/YY):07/09/2021 5: 1.1322; Date (DD/MM/YY):07/09/2021 6: 1.1158; Initial: 7: 1.1468 | Pass
Data- common mode | V | 0.9 | 1.5 | Date (DD/MM/YY):07/09/2021 1: 1.0633; Date (DD/MM/YY):07/09/2021 2: 1.0669; Date (DD/MM/YY):07/09/2021 3: 1.0719; Date (DD/MM/YY):07/09/2021 4: 1.0981; Date (DD/MM/YY):07/09/2021 5: 1.1126; Date (DD/MM/YY):07/09/2021 6: 1.1095; Initial: 7: 1.1344 | Pass
Clock+ amplitude | V | 0.2 | 0.5 | Date (DD/MM/YY):07/09/2021 1: 0.35734; Date (DD/MM/YY):07/09/2021 2: 0.35325; Date (DD/MM/YY):07/09/2021 3: 0.35158; Date (DD/MM/YY):07/09/2021 4: 0.36888; Date (DD/MM/YY):07/09/2021 5: 0.37057; Date (DD/MM/YY):07/09/2021 6: 0.37515; Initial: 7: 0.37784 | Pass
Clock- amplitude | V | 0.2 | 0.5 | Date (DD/MM/YY):07/09/2021 1: 0.32642; Date (DD/MM/YY):07/09/2021 2: 0.31867; Date (DD/MM/YY):07/09/2021 3: 0.3187; Date (DD/MM/YY):07/09/2021 4: 0.33965; Date (DD/MM/YY):07/09/2021 5: 0.35131; Date (DD/MM/YY):07/09/2021 6: 0.35622; Initial: 7: 0.35441 | Pass
Data+ amplitude | V | 0.2 | 0.5 | Date (DD/MM/YY):07/09/2021 1: 0.39207; Date (DD/MM/YY):07/09/2021 2: 0.39959; Date (DD/MM/YY):07/09/2021 3: 0.3963; Date (DD/MM/YY):07/09/2021 4: 0.4032; Date (DD/MM/YY):07/09/2021 5: 0.42595; Date (DD/MM/YY):07/09/2021 6: 0.41186; Initial: 7: 0.42864 | Pass
Data- amplitude | V | 0.2 | 0.5 | Date (DD/MM/YY):07/09/2021 1: 0.36644; Date (DD/MM/YY):07/09/2021 2: 0.36467; Date (DD/MM/YY):07/09/2021 3: 0.37353; Date (DD/MM/YY):07/09/2021 4: 0.39493; Date (DD/MM/YY):07/09/2021 5: 0.39724; Date (DD/MM/YY):07/09/2021 6: 0.39476; Initial: 7: 0.4051 | Pass
Bit errors @ IPIN = 100uA | -- | -- | 0 | Date (DD/MM/YY):07/09/2021 1: 0; Date (DD/MM/YY):07/09/2021 2: 0; Date (DD/MM/YY):07/09/2021 3: 0; Date (DD/MM/YY):07/09/2021 4: 0; Date (DD/MM/YY):07/09/2021 5: 0; Date (DD/MM/YY):07/09/2021 6: 0; Initial: 7: 0 | Pass
Clk errors @ IPIN = 100uA | -- | -- | 0 | Date (DD/MM/YY):07/09/2021 1: 0; Date (DD/MM/YY):07/09/2021 2: 0; Date (DD/MM/YY):07/09/2021 3: 0; Date (DD/MM/YY):07/09/2021 4: 0; Date (DD/MM/YY):07/09/2021 5: 0; Date (DD/MM/YY):07/09/2021 6: 0; Initial: 7: 0 | Pass
Bit errors @ IPIN = 1000uA | -- | -- | 0 | Date (DD/MM/YY):07/09/2021 1: 0; Date (DD/MM/YY):07/09/2021 2: 0; Date (DD/MM/YY):07/09/2021 3: 0; Date (DD/MM/YY):07/09/2021 4: 0; Date (DD/MM/YY):07/09/2021 5: 0; Date (DD/MM/YY):07/09/2021 6: 0; Initial: 7: 0 | Pass
Clk errors @ IPIN = 1000uA | -- | -- | 0 | Date (DD/MM/YY):07/09/2021 1: 0; Date (DD/MM/YY):07/09/2021 2: 0; Date (DD/MM/YY):07/09/2021 3: 0; Date (DD/MM/YY):07/09/2021 4: 0; Date (DD/MM/YY):07/09/2021 5: 0; Date (DD/MM/YY):07/09/2021 6: 0; Initial: 7: 0 | Pass
VDC Bit errors | -- | -- | 0 | 0 | 0 | 0 | 0 | 0 | 0 | 0 | 0 | 0 | 0 | 0 | 0 | 0 | 0 | Pass