## Sheet1
Opto-board Assembly Status
0
Opto-board S/N: |  |  |  | Site(check one): |  | OSU |  | Seigen
Opto-board flavor (check one): |  |  | B-Layer |  | Left |  | Right
VDC S/N | 0
0
DORIC S/N |  |  | -- | --
Step |  |  |  | Date | Initial | Comments
1) Reinforce 80-pin Connector
2) Mechanical tolerance test
3) short test
4) VDC mounting
5) DORIC mounting
6) Measure VCSEL power
7) Measure PIN respnsivity
8) Glue VCSEL opto-pack (?)
9) Glue Housing
10.1) Glue 2nd VCSEL opto-pack(?)
10.2) Glue housing (?)
11.1) Glue PIN opto-pack
11.2) Glue housing
12) Solder VCSEL opto-pack
13) Solder 2nd VCSEL opto-pack (?)
14) Solder PIN opto-pack
15) Wire bonding
16) Basic Functionality
17) Encapsulation

## Sheet2
Opto-Board QA data Sheet: Optical Power and Responsivity
Opto-board S/N
0
VCSEL Opto-pack S/N:
Power (uW) | 1 | 2 | 3 | 4 | 5 | 6 | 7 | 8 | Date | Initial | P> 500 uW & dP ,20% ?
Pre Opto-pack Burn-in |  | 2031.9468 | 1990.9351 | 1931.5055 | 1959.053 | 1931.8259 | 2051.6421 | 1951.5305 | -- | -- | --
Post Opto-pack Burn-in |  | 1912.3021 | 1866.5298 | 1821.1381 | 1791.6127 | 1843.7704 | 1907.5367 | 1808.9402 | -- | -- | --
Change (%) | #DIV/0! | #DIV/0! | #DIV/0! | #DIV/0! | #DIV/0! | #DIV/0! | #DIV/0! | #DIV/0! | -- | -- | --
Pre Opto-board Burn-in |  | 1422.3663 | 1345.3292 | 1494.9271 | 1345.322 | 1413.4021 | 1405.66 | 1633.9015 | -- | -- | --
Change (%) |  | #DIV/0! | #DIV/0! | #DIV/0! | #DIV/0! | #DIV/0! | #DIV/0! | #DIV/0! | -- | -- | --
Post Opto-board Burn-in |  | 1377.1982 | 1296.5309 | 1479.2989 | 1323.1932 | 1421.6939 | 1376.6465 | 1598.4119 | -- | -- | --
Change (%) |  | -3.1756 | -3.6272 | -1.0454 | -1.6449 | 0.58666 | -2.0641 | -2.1721 | -- | -- | --
Opto-board at 0C |  | 1520.9526 | 1432.7209 | 1601.955 | 1417.7046 | 1523.1794 | 1484.6609 | 1685.1767 | -- | -- | --
Change (%) |  | 6.9312 | 6.4959 | 7.1594 | 5.3803 | 7.7669 | 5.6202 | 3.1382 | -- | -- | --
Opto-board at 50C |  | 1336.6049 | 1266.0402 | 1427.1748 | 1269.0855 | 1329.4775 | 1314.4546 | 1510.3445 | -- | -- | --
Change (%) |  | -6.0295 | -5.8936 | -4.5321 | -5.6668 | -5.9378 | -6.4884 | -7.5621 | -- | -- | --
Opto-board QA (10C) |  | 1501.4926 | 1417.5786 | 1618.7831 | 1426.3894 | 1521.9603 | 1485.4517 | 1677.1147 | -- | -- | --
Change (%) |  | 5.563 | 5.3704 | 8.2851 | 6.0259 | 7.6806 | 5.6765 | 2.6448 | -- | -- | --
Reception Test |  | 2000 | 2000 | 2000 | 2000 | 2000 | 2000 | 2000 | -- | -- | --
VCSEL Opto-pack S/N:
Power (uW) | 1 | 2 | 3 | 4 | 5 | 6 | 7 | 8 | Date | Initial | P> 500 uW & dP ,20% ?
Pre Opto-pack Burn-in |  | 1982.5258 | 1845.3091 | 1961.3171 | 1929.2289 | 2037.0092 | 2113.2793 | 2000.3377 | -- | -- | --
Post Opto-pack Burn-in |  | 1841.8819 | 1740.7376 | 1832.8505 | 1807.561 | 1919.3871 | 2048.9573 | 1859.7126 | -- | -- | --
Change (%) | #DIV/0! | #DIV/0! | #DIV/0! | #DIV/0! | #DIV/0! | #DIV/0! | #DIV/0! | #DIV/0! | -- | -- | --
Pre Opto-board Burn-in |  | 1360.9786 | 1267.8164 | 1334.6807 | 1296.7944 | 1431.7564 | 1470.6974 | 1352.2424 | -- | -- | --
Change (%) |  | #DIV/0! | #DIV/0! | #DIV/0! | #DIV/0! | #DIV/0! | #DIV/0! | #DIV/0! | -- | -- | --
Post Opto-board Burn-in |  | 1288.2987 | 1221.9056 | 1271.9844 | 1230.6099 | 1326.4167 | 1270.1815 | 1202.5182 | -- | -- | --
Change (%) |  | -5.3403 | -3.6213 | -4.6975 | -5.1037 | -7.3574 | -13.6341 | -11.0723 | -- | -- | --
Opto-board at 0C |  | 1450.0169 | 1317.355 | 1352.8698 | 1236.7636 | 1382.0908 | 1533.9836 | 1376.9468 | -- | -- | --
Change (%) |  | 6.5422 | 3.9074 | 1.3628 | -4.6292 | -3.4689 | 4.3031 | 1.8269 | -- | -- | --
Opto-board at 50C |  | 1255.4287 | 1138.5906 | 1185.8611 | 1082.5352 | 1191.0718 | 1309.4772 | 1159.0524 | -- | -- | --
Change (%) |  | -7.7554 | -10.1928 | -11.1502 | -16.5222 | -16.8104 | -10.9622 | -14.2866 | -- | -- | --
Opto-board QA (10C) |  | 1433.1358 | 1290.7807 | 1325.2398 | 1215.0144 | 1385.6998 | 1530.3123 | 1313.9284 | -- | -- | --
Change (%) |  | 5.3019 | 1.8113 | -0.70736 | -6.3063 | -3.2168 | 4.0535 | -2.8334 | -- | -- | --
Reception Test |  | 2000 | 2000 | 2000 | 2000 | 2000 | 2000 | 2000 | -- | -- | --

## Sheet3
PIN Opto-pack S/N:
Responsivity (A/W) | 1 | 2 | 3 | 4 | 5 | 6 | 7 | 8 | Date | Initial | R> 0.5 A/W & dR <5%
Opto-pack QA | [8 empty] | -- | -- | --
Pre-mount | [8 empty] | -- | -- | --
Change (%)

## Sheet4
Opto-board QA Data Sheet
Opto-board S/N:
0
Current consumption:
| Unit | Min | Max | I |  |  | dI <5% | Date |  | Initial |  | Pass/Fail (?)
Pre-QA | mA | 322 | 384 | 360.1074 |  |  |  | 2021-07-12 |  |  |  | Pass
QA | mA | 304 | 366 | 347.8516 |  |  |  | 2021-07-12 |  |  |  | Pass
*The allowable range for current consumption for a B-layer opto-board is 330-400 mA.
Dark current:
| Unit | Max | I |  | Date |  | Initial |  | Pass/Fail (?)
Pre-QA | uA | 1 | 0.65961 |  | 2021-07-12 |  |  |  | Pass
QA | uA | 1 | 0.87533 |  | 2021-07-12 |  |  |  | Pass
Optical
| Unit | Max | 1 | 2 | 3 | 4 | 5 | 6 | 7 | 8 | 9 | 10 | 11 | 12 | 13 | 14 | 15 | 16 | Pass/Fail (?)
Rise | ns | 1 | 0.06421 | 0.0773 | 0.3708 | 0.2824 | 0.0616 | 0.44574 | 0.035397 | 0.032242 | 0.2624 | 0.0699 | 0.033214 | 0.06066 | 0.064 | 0.17253 |  |  | Pass
Fall | ns | 1 | 0.29743 | 0.2753 | 0.30637 | 0.31268 | 0.52572 | 0.46067 | 0.40345 | 0.39115 | 0.33001 | 0.31602 | 0.46615 | 0.31723 | 0.29058 | 0.33043 |  |  | Pass

## optical calc
Post Mounting @ room Temp
Power
Power 2
Power 3
channel# | 1 | 2 | 3 | 4 | 5 | 6 | 7 | 8 | 9 | 10 | 11 | 12 | 13 | 14
| 1000 | 1000 | 1000 | 1000 | 1000 | 1000 | 1000 | 1000 | 1000 | 1000 | 1000 | 1000 | 1000 | 1000
| 1000 | 1000 | 1000 | 1000 | 1000 | 1000 | 1000 | 1000 | 1000 | 1000 | 1000 | 1000 | 1000 | 1000
| 1000 | 1000 | 1000 | 1000 | 1000 | 1000 | 1000 | 1000 | 1000 | 1000 | 1000 | 1000 | 1000 | 1000
avg | 1000 | 1000 | 1000 | 1000 | 1000 | 1000 | 1000 | 1000 | 1000 | 1000 | 1000 | 1000 | 1000 | 1000
-10C
Power
Power 2
Power 3
channel# | 1 | 2 | 3 | 4 | 5 | 6 | 7 | 8 | 9 | 10 | 11 | 12 | 13 | 14
| 1000 | 1000 | 1000 | 1000 | 1000 | 1000 | 1000 | 1000 | 1000 | 1000 | 1000 | 1000 | 1000 | 1000
| 1000 | 1000 | 1000 | 1000 | 1000 | 1000 | 1000 | 1000 | 1000 | 1000 | 1000 | 1000 | 1000 | 1000
| 1000 | 1000 | 1000 | 1000 | 1000 | 1000 | 1000 | 1000 | 1000 | 1000 | 1000 | 1000 | 1000 | 1000
avg | 1000 | 1000 | 1000 | 1000 | 1000 | 1000 | 1000 | 1000 | 1000 | 1000 | 1000 | 1000 | 1000 | 1000
10C
Power
Power 2
Power 3
channel# | 1 | 2 | 3 | 4 | 5 | 6 | 7 | 8 | 9 | 10 | 11 | 12 | 13 | 14
| 1000 | 1000 | 1000 | 1000 | 1000 | 1000 | 1000 | 1000 | 1000 | 1000 | 1000 | 1000 | 1000 | 1000
| 1000 | 1000 | 1000 | 1000 | 1000 | 1000 | 1000 | 1000 | 1000 | 1000 | 1000 | 1000 | 1000 | 1000
| 1000 | 1000 | 1000 | 1000 | 1000 | 1000 | 1000 | 1000 | 1000 | 1000 | 1000 | 1000 | 1000 | 1000
avg | 1000 | 1000 | 1000 | 1000 | 1000 | 1000 | 1000 | 1000 | 1000 | 1000 | 1000 | 1000 | 1000 | 1000
50C
Power
Power 2
Power 3
channel# | 1 | 2 | 3 | 4 | 5 | 6 | 7 | 8 | 9 | 10 | 11 | 12 | 13 | 14
| 1000 | 1000 | 1000 | 1000 | 1000 | 1000 | 1000 | 1000 | 1000 | 1000 | 1000 | 1000 | 1000 | 1000
| 1000 | 1000 | 1000 | 1000 | 1000 | 1000 | 1000 | 1000 | 1000 | 1000 | 1000 | 1000 | 1000 | 1000
| 1000 | 1000 | 1000 | 1000 | 1000 | 1000 | 1000 | 1000 | 1000 | 1000 | 1000 | 1000 | 1000 | 1000
avg | 1000 | 1000 | 1000 | 1000 | 1000 | 1000 | 1000 | 1000 | 1000 | 1000 | 1000 | 1000 | 1000 | 1000

## Sheet5
Electrical: |  |  |  | Date (DD/MM/YY):07/12/2021 | [5 empty] | Initial:
| Unit | Min | Max | 1 | 2 | 3 | 4 | 5 | 6 | 7 | 8 | 9 | 10 | 11 | 12 | 13 | 14 | Pass/fail(?)
Clk Rise | ns | -- | 1 | Date (DD/MM/YY):07/12/2021 1: 0.49015; Date (DD/MM/YY):07/12/2021 2: 0.50864; Date (DD/MM/YY):07/12/2021 3: 0.52979; Date (DD/MM/YY):07/12/2021 4: 0.52929; Date (DD/MM/YY):07/12/2021 5: 0.55262; Date (DD/MM/YY):07/12/2021 6: 0.55293; Initial: 7: 0.57509 | Pass
Clk Fall | ns | -- | 1 | Date (DD/MM/YY):07/12/2021 1: 0.46694; Date (DD/MM/YY):07/12/2021 2: 0.49902; Date (DD/MM/YY):07/12/2021 3: 0.52118; Date (DD/MM/YY):07/12/2021 4: 0.52046; Date (DD/MM/YY):07/12/2021 5: 0.54462; Date (DD/MM/YY):07/12/2021 6: 0.5561; Initial: 7: 0.58429 | Pass
Data Rise | ns | -- | 1 | Date (DD/MM/YY):07/12/2021 1: 0.62303; Date (DD/MM/YY):07/12/2021 2: 0.62907; Date (DD/MM/YY):07/12/2021 3: 0.63892; Date (DD/MM/YY):07/12/2021 4: 0.57703; Date (DD/MM/YY):07/12/2021 5: 0.62671; Date (DD/MM/YY):07/12/2021 6: 0.6231; Initial: 7: 0.64439 | Pass
Data Fall | ns | -- | 1 | Date (DD/MM/YY):07/12/2021 1: 0.637; Date (DD/MM/YY):07/12/2021 2: 0.61711; Date (DD/MM/YY):07/12/2021 3: 0.62906; Date (DD/MM/YY):07/12/2021 4: 0.58446; Date (DD/MM/YY):07/12/2021 5: 0.57078; Date (DD/MM/YY):07/12/2021 6: 0.61457; Initial: 7: 0.64836 | Pass
Jitter @ IPIN = 100uA | ns | -- | 1 | Date (DD/MM/YY):07/12/2021 1: 0.08737; Date (DD/MM/YY):07/12/2021 2: 0.07692; Date (DD/MM/YY):07/12/2021 3: 0.16667; Date (DD/MM/YY):07/12/2021 4: 0.06862; Date (DD/MM/YY):07/12/2021 5: 0.08241; Date (DD/MM/YY):07/12/2021 6: 0.13971; Initial: 7: 0.17526 | Pass
Jitter @ IPIN = 1000uA | ns | -- | 1 | Date (DD/MM/YY):07/12/2021 1: 0.07017; Date (DD/MM/YY):07/12/2021 2: 0.06639; Date (DD/MM/YY):07/12/2021 3: 0.16594; Date (DD/MM/YY):07/12/2021 4: 0.0489; Date (DD/MM/YY):07/12/2021 5: 0.06247; Date (DD/MM/YY):07/12/2021 6: 0.11244; Initial: 7: 0.16601 | Pass
Pos Width max @ IPIN = 100uA |  |  |  | Date (DD/MM/YY):07/12/2021 1: 13.363; Date (DD/MM/YY):07/12/2021 2: 12.379; Date (DD/MM/YY):07/12/2021 3: 11.913; Date (DD/MM/YY):07/12/2021 4: 12.126; Date (DD/MM/YY):07/12/2021 5: 12.758; Date (DD/MM/YY):07/12/2021 6: 12.912; Initial: 7: 12.083
Pos Width max @ IPIN = 1000uA |  |  |  | Date (DD/MM/YY):07/12/2021 1: 13.28; Date (DD/MM/YY):07/12/2021 2: 12.302; Date (DD/MM/YY):07/12/2021 3: 11.886; Date (DD/MM/YY):07/12/2021 4: 12.122; Date (DD/MM/YY):07/12/2021 5: 12.701; Date (DD/MM/YY):07/12/2021 6: 12.835; Initial: 7: 11.958
Pos Width min @ IPIN = 100uA |  |  |  | Date (DD/MM/YY):07/12/2021 1: 12.809; Date (DD/MM/YY):07/12/2021 2: 11.876; Date (DD/MM/YY):07/12/2021 3: 11.212; Date (DD/MM/YY):07/12/2021 4: 11.725; Date (DD/MM/YY):07/12/2021 5: 12.269; Date (DD/MM/YY):07/12/2021 6: 12.27; Initial: 7: 11.307
Pos Width min @ IPIN = 1000uA |  |  |  | Date (DD/MM/YY):07/12/2021 1: 12.841; Date (DD/MM/YY):07/12/2021 2: 11.913; Date (DD/MM/YY):07/12/2021 3: 11.229; Date (DD/MM/YY):07/12/2021 4: 11.779; Date (DD/MM/YY):07/12/2021 5: 12.262; Date (DD/MM/YY):07/12/2021 6: 12.301; Initial: 7: 11.344
Pos Width mean @ IPIN = 100uA |  |  |  | Date (DD/MM/YY):07/12/2021 1: 13.041; Date (DD/MM/YY):07/12/2021 2: 12.1027; Date (DD/MM/YY):07/12/2021 3: 11.5527; Date (DD/MM/YY):07/12/2021 4: 11.9305; Date (DD/MM/YY):07/12/2021 5: 12.4802; Date (DD/MM/YY):07/12/2021 6: 12.5834; Initial: 7: 11.6418
Pos Width mean @ IPIN = 1000uA |  |  |  | Date (DD/MM/YY):07/12/2021 1: 13.0415; Date (DD/MM/YY):07/12/2021 2: 12.1048; Date (DD/MM/YY):07/12/2021 3: 11.5626; Date (DD/MM/YY):07/12/2021 4: 11.9162; Date (DD/MM/YY):07/12/2021 5: 12.4768; Date (DD/MM/YY):07/12/2021 6: 12.5694; Initial: 7: 11.6491
GoNoGoDuty Cycle | % | 45 | 55 | Date (DD/MM/YY):07/12/2021 1: 52.1971; Date (DD/MM/YY):07/12/2021 2: 48.4663; Date (DD/MM/YY):07/12/2021 3: 46.2299; Date (DD/MM/YY):07/12/2021 4: 47.732; Date (DD/MM/YY):07/12/2021 5: 49.9097; Date (DD/MM/YY):07/12/2021 6: 50.3459; Initial: 7: 46.6032 | Pass
Duty Cycle @ IPIN = 100uA | % | 45 | 55 | Date (DD/MM/YY):07/12/2021 1: 52.2369; Date (DD/MM/YY):07/12/2021 2: 48.4655; Date (DD/MM/YY):07/12/2021 3: 46.2691; Date (DD/MM/YY):07/12/2021 4: 47.7386; Date (DD/MM/YY):07/12/2021 5: 49.9287; Date (DD/MM/YY):07/12/2021 6: 50.3635; Initial: 7: 46.5675 | Pass
Duty Cycle @ IPIN = 1000uA | % | 45 | 55 | Date (DD/MM/YY):07/12/2021 1: 52.175; Date (DD/MM/YY):07/12/2021 2: 48.4528; Date (DD/MM/YY):07/12/2021 3: 46.2719; Date (DD/MM/YY):07/12/2021 4: 47.6727; Date (DD/MM/YY):07/12/2021 5: 49.9283; Date (DD/MM/YY):07/12/2021 6: 50.2945; Initial: 7: 46.5938 | Pass
Clock+ common mode | V | 0.9 | 1.5 | Date (DD/MM/YY):07/12/2021 1: 1.06; Date (DD/MM/YY):07/12/2021 2: 1.0698; Date (DD/MM/YY):07/12/2021 3: 1.0743; Date (DD/MM/YY):07/12/2021 4: 1.0738; Date (DD/MM/YY):07/12/2021 5: 1.0658; Date (DD/MM/YY):07/12/2021 6: 1.0641; Initial: 7: 1.0653 | Pass
Clock- common mode | V | 0.9 | 1.5 | Date (DD/MM/YY):07/12/2021 1: 1.0541; Date (DD/MM/YY):07/12/2021 2: 1.0651; Date (DD/MM/YY):07/12/2021 3: 1.0658; Date (DD/MM/YY):07/12/2021 4: 1.0627; Date (DD/MM/YY):07/12/2021 5: 1.0603; Date (DD/MM/YY):07/12/2021 6: 1.0606; Initial: 7: 1.0596 | Pass
Data+ common mode | V | 0.9 | 1.5 | Date (DD/MM/YY):07/12/2021 1: 1.0647; Date (DD/MM/YY):07/12/2021 2: 1.0819; Date (DD/MM/YY):07/12/2021 3: 1.097; Date (DD/MM/YY):07/12/2021 4: 1.0923; Date (DD/MM/YY):07/12/2021 5: 1.0945; Date (DD/MM/YY):07/12/2021 6: 1.099; Initial: 7: 1.0905 | Pass
Data- common mode | V | 0.9 | 1.5 | Date (DD/MM/YY):07/12/2021 1: 1.0547; Date (DD/MM/YY):07/12/2021 2: 1.061; Date (DD/MM/YY):07/12/2021 3: 1.0875; Date (DD/MM/YY):07/12/2021 4: 1.092; Date (DD/MM/YY):07/12/2021 5: 1.0791; Date (DD/MM/YY):07/12/2021 6: 1.0936; Initial: 7: 1.082 | Pass
Clock+ amplitude | V | 0.2 | 0.5 | Date (DD/MM/YY):07/12/2021 1: 0.35637; Date (DD/MM/YY):07/12/2021 2: 0.36236; Date (DD/MM/YY):07/12/2021 3: 0.36823; Date (DD/MM/YY):07/12/2021 4: 0.36924; Date (DD/MM/YY):07/12/2021 5: 0.35601; Date (DD/MM/YY):07/12/2021 6: 0.35337; Initial: 7: 0.36069 | Pass
Clock- amplitude | V | 0.2 | 0.5 | Date (DD/MM/YY):07/12/2021 1: 0.34019; Date (DD/MM/YY):07/12/2021 2: 0.33852; Date (DD/MM/YY):07/12/2021 3: 0.33729; Date (DD/MM/YY):07/12/2021 4: 0.34147; Date (DD/MM/YY):07/12/2021 5: 0.34063; Date (DD/MM/YY):07/12/2021 6: 0.34172; Initial: 7: 0.3402 | Pass
Data+ amplitude | V | 0.2 | 0.5 | Date (DD/MM/YY):07/12/2021 1: 0.393; Date (DD/MM/YY):07/12/2021 2: 0.40204; Date (DD/MM/YY):07/12/2021 3: 0.41163; Date (DD/MM/YY):07/12/2021 4: 0.39409; Date (DD/MM/YY):07/12/2021 5: 0.40013; Date (DD/MM/YY):07/12/2021 6: 0.39696; Initial: 7: 0.39707 | Pass
Data- amplitude | V | 0.2 | 0.5 | Date (DD/MM/YY):07/12/2021 1: 0.37849; Date (DD/MM/YY):07/12/2021 2: 0.37198; Date (DD/MM/YY):07/12/2021 3: 0.39036; Date (DD/MM/YY):07/12/2021 4: 0.39097; Date (DD/MM/YY):07/12/2021 5: 0.3779; Date (DD/MM/YY):07/12/2021 6: 0.38475; Initial: 7: 0.37866 | Pass
Bit errors @ IPIN = 100uA | -- | -- | 0 | Date (DD/MM/YY):07/12/2021 1: 0; Date (DD/MM/YY):07/12/2021 2: 0; Date (DD/MM/YY):07/12/2021 3: 0; Date (DD/MM/YY):07/12/2021 4: 0; Date (DD/MM/YY):07/12/2021 5: 0; Date (DD/MM/YY):07/12/2021 6: 0; Initial: 7: 0 | Pass
Clk errors @ IPIN = 100uA | -- | -- | 0 | Date (DD/MM/YY):07/12/2021 1: 0; Date (DD/MM/YY):07/12/2021 2: 0; Date (DD/MM/YY):07/12/2021 3: 0; Date (DD/MM/YY):07/12/2021 4: 0; Date (DD/MM/YY):07/12/2021 5: 0; Date (DD/MM/YY):07/12/2021 6: 0; Initial: 7: 0 | Pass
Bit errors @ IPIN = 1000uA | -- | -- | 0 | Date (DD/MM/YY):07/12/2021 1: 0; Date (DD/MM/YY):07/12/2021 2: 0; Date (DD/MM/YY):07/12/2021 3: 0; Date (DD/MM/YY):07/12/2021 4: 0; Date (DD/MM/YY):07/12/2021 5: 0; Date (DD/MM/YY):07/12/2021 6: 0; Initial: 7: 0 | Pass
Clk errors @ IPIN = 1000uA | -- | -- | 0 | Date (DD/MM/YY):07/12/2021 1: 0; Date (DD/MM/YY):07/12/2021 2: 0; Date (DD/MM/YY):07/12/2021 3: 0; Date (DD/MM/YY):07/12/2021 4: 0; Date (DD/MM/YY):07/12/2021 5: 0; Date (DD/MM/YY):07/12/2021 6: 0; Initial: 7: 0 | Pass
VDC Bit errors | -- | -- | 0 | 0 | 0 | 0 | 0 | 0 | 0 | 0 | 0 | 0 | 0 | 0 | 0 | 0 | 0 | Pass