## Sheet1
Opto-board Assembly Status
0
Opto-board S/N: |  |  |  | Site(check one): |  | OSU |  | Seigen
Opto-board flavor (check one): |  |  | B-Layer |  | Left |  | Right
VDC S/N | 0
0
DORIC S/N |  |  | -- | --
Step |  |  |  | Date | Initial | Comments
1) Reinforce 80-pin Connector
2) Mechanical tolerance test
3) short test
4) VDC mounting
5) DORIC mounting
6) Measure VCSEL power
7) Measure PIN respnsivity
8) Glue VCSEL opto-pack (?)
9) Glue Housing
10.1) Glue 2nd VCSEL opto-pack(?)
10.2) Glue housing (?)
11.1) Glue PIN opto-pack
11.2) Glue housing
12) Solder VCSEL opto-pack
13) Solder 2nd VCSEL opto-pack (?)
14) Solder PIN opto-pack
15) Wire bonding
16) Basic Functionality
17) Encapsulation

## Sheet2
Opto-Board QA data Sheet: Optical Power and Responsivity
Opto-board S/N
0
VCSEL Opto-pack S/N:
Power (uW) | 1 | 2 | 3 | 4 | 5 | 6 | 7 | 8 | Date | Initial | P> 500 uW & dP ,20% ?
Pre Opto-pack Burn-in |  | 2079.1297 | 2045.2336 | 2071.891 | 2145.9734 | 2093.3234 | 2133.945 | 2077.5715 | -- | -- | --
Post Opto-pack Burn-in |  | 1897.7944 | 1882.0008 | 1943.6759 | 2058.0943 | 2003.0454 | 2045.0557 | 1963.8416 | -- | -- | --
Change (%) | #DIV/0! | #DIV/0! | #DIV/0! | #DIV/0! | #DIV/0! | #DIV/0! | #DIV/0! | #DIV/0! | -- | -- | --
Pre Opto-board Burn-in |  | 1517.1419 | 1321.7378 | 1579.0376 | 1451.0995 | 1453.1003 | 1327.3182 | 1554.6859 | -- | -- | --
Change (%) |  | #DIV/0! | #DIV/0! | #DIV/0! | #DIV/0! | #DIV/0! | #DIV/0! | #DIV/0! | -- | -- | --
Post Opto-board Burn-in |  | 1444.7665 | 1236.3821 | 1479.7789 | 1337.9009 | 1349.6314 | 1226.7901 | 1430.6673 | -- | -- | --
Change (%) |  | -4.7705 | -6.4578 | -6.286 | -7.8009 | -7.1206 | -7.5738 | -7.9771 | -- | -- | --
Opto-board at 0C |  | 1567.736 | 1368.1539 | 1604.1247 | 1393.828 | 1487.748 | 1371.1988 | 1559.2298 | -- | -- | --
Change (%) |  | 3.3348 | 3.5117 | 1.5888 | -3.9468 | 2.3844 | 3.306 | 0.29227 | -- | -- | --
Opto-board at 50C |  | 1366.7138 | 1188.3999 | 1426.7349 | 1257.7298 | 1288.1441 | 1188.1288 | 1377.1355 | -- | -- | --
Change (%) |  | -9.9152 | -10.0881 | -9.6453 | -13.3257 | -11.352 | -10.4865 | -11.4203 | -- | -- | --
Opto-board QA (10C) |  | 1572.0593 | 1361.1803 | 1592.4561 | 1402.6294 | 1471.9868 | 1346.5522 | 1563.0044 | -- | -- | --
Change (%) |  | 3.6198 | 2.9841 | 0.84979 | -3.3402 | 1.2997 | 1.4491 | 0.53506 | -- | -- | --
Reception Test |  | 2000 | 2000 | 2000 | 2000 | 2000 | 2000 | 2000 | -- | -- | --
VCSEL Opto-pack S/N:
Power (uW) | 1 | 2 | 3 | 4 | 5 | 6 | 7 | 8 | Date | Initial | P> 500 uW & dP ,20% ?
Pre Opto-pack Burn-in |  | 2222.0099 | 2135.9817 | 2201.3118 | 2185.9329 | 2212.1468 | 2236.3391 | 2138.5248 | -- | -- | --
Post Opto-pack Burn-in |  | 2012.7141 | 1922.2462 | 1963.6238 | 1956.3351 | 2012.7856 | 2052.2096 | 1926.2846 | -- | -- | --
Change (%) | #DIV/0! | #DIV/0! | #DIV/0! | #DIV/0! | #DIV/0! | #DIV/0! | #DIV/0! | #DIV/0! | -- | -- | --
Pre Opto-board Burn-in |  | 1593.2136 | 1619.7695 | 1612.191 | 1581.0773 | 1693.2443 | 1668.1992 | 1623.2 | -- | -- | --
Change (%) |  | #DIV/0! | #DIV/0! | #DIV/0! | #DIV/0! | #DIV/0! | #DIV/0! | #DIV/0! | -- | -- | --
Post Opto-board Burn-in |  | 1565.5801 | 1487.0052 | 1444.7481 | 1390.6706 | 1487.9406 | 1595.6173 | 1443.4218 | -- | -- | --
Change (%) |  | -1.7345 | -8.1965 | -10.386 | -12.0428 | -12.1249 | -4.3509 | -11.0755 | -- | -- | --
Opto-board at 0C |  | 1682.1257 | 1676.7604 | 1524.6636 | 1428.0888 | 1578.1076 | 1612.8191 | 1512.873 | -- | -- | --
Change (%) |  | 5.5807 | 3.5185 | -5.4291 | -9.6762 | -6.7998 | -3.3198 | -6.7969 | -- | -- | --
Opto-board at 50C |  | 1508.9161 | 1486.1295 | 1381.4236 | 1252.451 | 1384.3866 | 1423.7585 | 1316.2641 | -- | -- | --
Change (%) |  | -5.291 | -8.2506 | -14.3139 | -20.785 | -18.2406 | -14.653 | -18.9093 | -- | -- | --
Opto-board QA (10C) |  | 1668.8137 | 1599.2624 | 1496.5532 | 1401.8483 | 1596.7664 | 1579.2229 | 1476.0471 | -- | -- | --
Change (%) |  | 4.7451 | -1.266 | -7.1727 | -11.3359 | -5.6978 | -5.3337 | -9.0656 | -- | -- | --
Reception Test |  | 2000 | 2000 | 2000 | 2000 | 2000 | 2000 | 2000 | -- | -- | --

## Sheet3
PIN Opto-pack S/N:
Responsivity (A/W) | 1 | 2 | 3 | 4 | 5 | 6 | 7 | 8 | Date | Initial | R> 0.5 A/W & dR <5%
Opto-pack QA | [8 empty] | -- | -- | --
Pre-mount | [8 empty] | -- | -- | --
Change (%)

## Sheet4
Opto-board QA Data Sheet
Opto-board S/N:
0
Current consumption:
| Unit | Min | Max | I |  |  | dI <5% | Date |  | Initial |  | Pass/Fail (?)
Pre-QA | mA | 322 | 384 | 364.2578 |  |  |  | 2021-07-12 |  |  |  | Pass
QA | mA | 304 | 366 | 339.6973 |  |  |  | 2021-07-12 |  |  |  | Pass
*The allowable range for current consumption for a B-layer opto-board is 330-400 mA.
Dark current:
| Unit | Max | I |  | Date |  | Initial |  | Pass/Fail (?)
Pre-QA | uA | 1 | 0.74314 |  | 2021-07-12 |  |  |  | Pass
QA | uA | 1 | 0.75296 |  | 2021-07-12 |  |  |  | Pass
Optical
| Unit | Max | 1 | 2 | 3 | 4 | 5 | 6 | 7 | 8 | 9 | 10 | 11 | 12 | 13 | 14 | 15 | 16 | Pass/Fail (?)
Rise | ns | 1 | 0.034015 | 0.035324 | 0.17387 | 0.031227 | 0.1277 | 0.04094 | 0.030887 | 0.03479 | 0.32297 | 0.1856 | 0.2688 | 0.07938 | 0.03368 | 0.34299 |  |  | Pass
Fall | ns | 1 | 0.35363 | 0.40539 | 0.4122 | 0.35665 | 0.40832 | 0.36624 | 0.3018 | 0.32967 | 0.32603 | 0.25652 | 0.52918 | 0.35865 | 0.29394 | 0.40799 |  |  | Pass

## optical calc
Post Mounting @ room Temp
Power
Power 2
Power 3
channel# | 1 | 2 | 3 | 4 | 5 | 6 | 7 | 8 | 9 | 10 | 11 | 12 | 13 | 14
| 1000 | 1000 | 1000 | 1000 | 1000 | 1000 | 1000 | 1000 | 1000 | 1000 | 1000 | 1000 | 1000 | 1000
| 1000 | 1000 | 1000 | 1000 | 1000 | 1000 | 1000 | 1000 | 1000 | 1000 | 1000 | 1000 | 1000 | 1000
| 1000 | 1000 | 1000 | 1000 | 1000 | 1000 | 1000 | 1000 | 1000 | 1000 | 1000 | 1000 | 1000 | 1000
avg | 1000 | 1000 | 1000 | 1000 | 1000 | 1000 | 1000 | 1000 | 1000 | 1000 | 1000 | 1000 | 1000 | 1000
-10C
Power
Power 2
Power 3
channel# | 1 | 2 | 3 | 4 | 5 | 6 | 7 | 8 | 9 | 10 | 11 | 12 | 13 | 14
| 1000 | 1000 | 1000 | 1000 | 1000 | 1000 | 1000 | 1000 | 1000 | 1000 | 1000 | 1000 | 1000 | 1000
| 1000 | 1000 | 1000 | 1000 | 1000 | 1000 | 1000 | 1000 | 1000 | 1000 | 1000 | 1000 | 1000 | 1000
| 1000 | 1000 | 1000 | 1000 | 1000 | 1000 | 1000 | 1000 | 1000 | 1000 | 1000 | 1000 | 1000 | 1000
avg | 1000 | 1000 | 1000 | 1000 | 1000 | 1000 | 1000 | 1000 | 1000 | 1000 | 1000 | 1000 | 1000 | 1000
10C
Power
Power 2
Power 3
channel# | 1 | 2 | 3 | 4 | 5 | 6 | 7 | 8 | 9 | 10 | 11 | 12 | 13 | 14
| 1000 | 1000 | 1000 | 1000 | 1000 | 1000 | 1000 | 1000 | 1000 | 1000 | 1000 | 1000 | 1000 | 1000
| 1000 | 1000 | 1000 | 1000 | 1000 | 1000 | 1000 | 1000 | 1000 | 1000 | 1000 | 1000 | 1000 | 1000
| 1000 | 1000 | 1000 | 1000 | 1000 | 1000 | 1000 | 1000 | 1000 | 1000 | 1000 | 1000 | 1000 | 1000
avg | 1000 | 1000 | 1000 | 1000 | 1000 | 1000 | 1000 | 1000 | 1000 | 1000 | 1000 | 1000 | 1000 | 1000
50C
Power
Power 2
Power 3
channel# | 1 | 2 | 3 | 4 | 5 | 6 | 7 | 8 | 9 | 10 | 11 | 12 | 13 | 14
| 1000 | 1000 | 1000 | 1000 | 1000 | 1000 | 1000 | 1000 | 1000 | 1000 | 1000 | 1000 | 1000 | 1000
| 1000 | 1000 | 1000 | 1000 | 1000 | 1000 | 1000 | 1000 | 1000 | 1000 | 1000 | 1000 | 1000 | 1000
| 1000 | 1000 | 1000 | 1000 | 1000 | 1000 | 1000 | 1000 | 1000 | 1000 | 1000 | 1000 | 1000 | 1000
avg | 1000 | 1000 | 1000 | 1000 | 1000 | 1000 | 1000 | 1000 | 1000 | 1000 | 1000 | 1000 | 1000 | 1000

## Sheet5
Electrical: |  |  |  | Date (DD/MM/YY):07/12/2021 | [5 empty] | Initial:
| Unit | Min | Max | 1 | 2 | 3 | 4 | 5 | 6 | 7 | 8 | 9 | 10 | 11 | 12 | 13 | 14 | Pass/fail(?)
Clk Rise | ns | -- | 1 | Date (DD/MM/YY):07/12/2021 1: 0.48381; Date (DD/MM/YY):07/12/2021 2: 0.50094; Date (DD/MM/YY):07/12/2021 3: 0.51356; Date (DD/MM/YY):07/12/2021 4: 0.52778; Date (DD/MM/YY):07/12/2021 5: 0.55258; Date (DD/MM/YY):07/12/2021 6: 0.55502; Initial: 7: 0.57237 | Pass
Clk Fall | ns | -- | 1 | Date (DD/MM/YY):07/12/2021 1: 0.46564; Date (DD/MM/YY):07/12/2021 2: 0.49788; Date (DD/MM/YY):07/12/2021 3: 0.50168; Date (DD/MM/YY):07/12/2021 4: 0.52247; Date (DD/MM/YY):07/12/2021 5: 0.54335; Date (DD/MM/YY):07/12/2021 6: 0.54284; Initial: 7: 0.57116 | Pass
Data Rise | ns | -- | 1 | Date (DD/MM/YY):07/12/2021 1: 0.6221; Date (DD/MM/YY):07/12/2021 2: 0.63111; Date (DD/MM/YY):07/12/2021 3: 0.59723; Date (DD/MM/YY):07/12/2021 4: 0.63033; Date (DD/MM/YY):07/12/2021 5: 0.61625; Date (DD/MM/YY):07/12/2021 6: 0.57829; Initial: 7: 0.63205 | Pass
Data Fall | ns | -- | 1 | Date (DD/MM/YY):07/12/2021 1: 0.6182; Date (DD/MM/YY):07/12/2021 2: 0.602; Date (DD/MM/YY):07/12/2021 3: 0.61969; Date (DD/MM/YY):07/12/2021 4: 0.59671; Date (DD/MM/YY):07/12/2021 5: 0.58844; Date (DD/MM/YY):07/12/2021 6: 0.59526; Initial: 7: 0.6304 | Pass
Jitter @ IPIN = 100uA | ns | -- | 1 | Date (DD/MM/YY):07/12/2021 1: 0.0662; Date (DD/MM/YY):07/12/2021 2: 0.23843; Date (DD/MM/YY):07/12/2021 3: 0.08227; Date (DD/MM/YY):07/12/2021 4: 0.23887; Date (DD/MM/YY):07/12/2021 5: 0.08253; Date (DD/MM/YY):07/12/2021 6: 0.18448; Initial: 7: 0.12705 | Pass
Jitter @ IPIN = 1000uA | ns | -- | 1 | Date (DD/MM/YY):07/12/2021 1: 0.06669; Date (DD/MM/YY):07/12/2021 2: 0.21623; Date (DD/MM/YY):07/12/2021 3: 0.07773; Date (DD/MM/YY):07/12/2021 4: 0.23169; Date (DD/MM/YY):07/12/2021 5: 0.07484; Date (DD/MM/YY):07/12/2021 6: 0.15975; Initial: 7: 0.12595 | Pass
Pos Width max @ IPIN = 100uA |  |  |  | Date (DD/MM/YY):07/12/2021 1: 12.107; Date (DD/MM/YY):07/12/2021 2: 12.017; Date (DD/MM/YY):07/12/2021 3: 12.794; Date (DD/MM/YY):07/12/2021 4: 12.385; Date (DD/MM/YY):07/12/2021 5: 12.149; Date (DD/MM/YY):07/12/2021 6: 13.343; Initial: 7: 12.725
Pos Width max @ IPIN = 1000uA |  |  |  | Date (DD/MM/YY):07/12/2021 1: 12.147; Date (DD/MM/YY):07/12/2021 2: 11.938; Date (DD/MM/YY):07/12/2021 3: 12.755; Date (DD/MM/YY):07/12/2021 4: 12.281; Date (DD/MM/YY):07/12/2021 5: 12.164; Date (DD/MM/YY):07/12/2021 6: 13.238; Initial: 7: 12.704
Pos Width min @ IPIN = 100uA |  |  |  | Date (DD/MM/YY):07/12/2021 1: 11.717; Date (DD/MM/YY):07/12/2021 2: 11.156; Date (DD/MM/YY):07/12/2021 3: 12.282; Date (DD/MM/YY):07/12/2021 4: 11.533; Date (DD/MM/YY):07/12/2021 5: 11.693; Date (DD/MM/YY):07/12/2021 6: 12.555; Initial: 7: 12.193
Pos Width min @ IPIN = 1000uA |  |  |  | Date (DD/MM/YY):07/12/2021 1: 11.733; Date (DD/MM/YY):07/12/2021 2: 11.157; Date (DD/MM/YY):07/12/2021 3: 12.294; Date (DD/MM/YY):07/12/2021 4: 11.59; Date (DD/MM/YY):07/12/2021 5: 11.735; Date (DD/MM/YY):07/12/2021 6: 12.645; Initial: 7: 12.21
Pos Width mean @ IPIN = 100uA |  |  |  | Date (DD/MM/YY):07/12/2021 1: 11.9146; Date (DD/MM/YY):07/12/2021 2: 11.5647; Date (DD/MM/YY):07/12/2021 3: 12.5217; Date (DD/MM/YY):07/12/2021 4: 11.9215; Date (DD/MM/YY):07/12/2021 5: 11.9366; Date (DD/MM/YY):07/12/2021 6: 12.9488; Initial: 7: 12.4485
Pos Width mean @ IPIN = 1000uA |  |  |  | Date (DD/MM/YY):07/12/2021 1: 11.9371; Date (DD/MM/YY):07/12/2021 2: 11.5656; Date (DD/MM/YY):07/12/2021 3: 12.5315; Date (DD/MM/YY):07/12/2021 4: 11.9215; Date (DD/MM/YY):07/12/2021 5: 11.9374; Date (DD/MM/YY):07/12/2021 6: 12.9474; Initial: 7: 12.4452
GoNoGoDuty Cycle | % | 45 | 55 | Date (DD/MM/YY):07/12/2021 1: 47.6953; Date (DD/MM/YY):07/12/2021 2: 46.2747; Date (DD/MM/YY):07/12/2021 3: 50.1232; Date (DD/MM/YY):07/12/2021 4: 47.7903; Date (DD/MM/YY):07/12/2021 5: 47.8056; Date (DD/MM/YY):07/12/2021 6: 51.7339; Initial: 7: 49.8771 | Pass
Duty Cycle @ IPIN = 100uA | % | 45 | 55 | Date (DD/MM/YY):07/12/2021 1: 47.6758; Date (DD/MM/YY):07/12/2021 2: 46.3158; Date (DD/MM/YY):07/12/2021 3: 50.1208; Date (DD/MM/YY):07/12/2021 4: 47.7732; Date (DD/MM/YY):07/12/2021 5: 47.8047; Date (DD/MM/YY):07/12/2021 6: 51.8524; Initial: 7: 49.8888 | Pass
Duty Cycle @ IPIN = 1000uA | % | 45 | 55 | Date (DD/MM/YY):07/12/2021 1: 47.7571; Date (DD/MM/YY):07/12/2021 2: 46.2856; Date (DD/MM/YY):07/12/2021 3: 50.1496; Date (DD/MM/YY):07/12/2021 4: 47.7167; Date (DD/MM/YY):07/12/2021 5: 47.7592; Date (DD/MM/YY):07/12/2021 6: 51.7842; Initial: 7: 49.7833 | Pass
Clock+ common mode | V | 0.9 | 1.5 | Date (DD/MM/YY):07/12/2021 1: 1.0671; Date (DD/MM/YY):07/12/2021 2: 1.0563; Date (DD/MM/YY):07/12/2021 3: 1.0548; Date (DD/MM/YY):07/12/2021 4: 1.076; Date (DD/MM/YY):07/12/2021 5: 1.0686; Date (DD/MM/YY):07/12/2021 6: 1.0385; Initial: 7: 1.0523 | Pass
Clock- common mode | V | 0.9 | 1.5 | Date (DD/MM/YY):07/12/2021 1: 1.0617; Date (DD/MM/YY):07/12/2021 2: 1.0508; Date (DD/MM/YY):07/12/2021 3: 1.0474; Date (DD/MM/YY):07/12/2021 4: 1.0644; Date (DD/MM/YY):07/12/2021 5: 1.0618; Date (DD/MM/YY):07/12/2021 6: 1.0366; Initial: 7: 1.0479 | Pass
Data+ common mode | V | 0.9 | 1.5 | Date (DD/MM/YY):07/12/2021 1: 1.0862; Date (DD/MM/YY):07/12/2021 2: 1.0951; Date (DD/MM/YY):07/12/2021 3: 1.0956; Date (DD/MM/YY):07/12/2021 4: 1.0828; Date (DD/MM/YY):07/12/2021 5: 1.0944; Date (DD/MM/YY):07/12/2021 6: 1.082; Initial: 7: 1.0967 | Pass
Data- common mode | V | 0.9 | 1.5 | Date (DD/MM/YY):07/12/2021 1: 1.0738; Date (DD/MM/YY):07/12/2021 2: 1.0712; Date (DD/MM/YY):07/12/2021 3: 1.0855; Date (DD/MM/YY):07/12/2021 4: 1.0826; Date (DD/MM/YY):07/12/2021 5: 1.0799; Date (DD/MM/YY):07/12/2021 6: 1.0764; Initial: 7: 1.0868 | Pass
Clock+ amplitude | V | 0.2 | 0.5 | Date (DD/MM/YY):07/12/2021 1: 0.35816; Date (DD/MM/YY):07/12/2021 2: 0.3491; Date (DD/MM/YY):07/12/2021 3: 0.34981; Date (DD/MM/YY):07/12/2021 4: 0.36447; Date (DD/MM/YY):07/12/2021 5: 0.35327; Date (DD/MM/YY):07/12/2021 6: 0.33264; Initial: 7: 0.34926 | Pass
Clock- amplitude | V | 0.2 | 0.5 | Date (DD/MM/YY):07/12/2021 1: 0.33251; Date (DD/MM/YY):07/12/2021 2: 0.3254; Date (DD/MM/YY):07/12/2021 3: 0.32843; Date (DD/MM/YY):07/12/2021 4: 0.33605; Date (DD/MM/YY):07/12/2021 5: 0.33379; Date (DD/MM/YY):07/12/2021 6: 0.32757; Initial: 7: 0.33269 | Pass
Data+ amplitude | V | 0.2 | 0.5 | Date (DD/MM/YY):07/12/2021 1: 0.39616; Date (DD/MM/YY):07/12/2021 2: 0.40009; Date (DD/MM/YY):07/12/2021 3: 0.40369; Date (DD/MM/YY):07/12/2021 4: 0.38027; Date (DD/MM/YY):07/12/2021 5: 0.39291; Date (DD/MM/YY):07/12/2021 6: 0.38443; Initial: 7: 0.39738 | Pass
Data- amplitude | V | 0.2 | 0.5 | Date (DD/MM/YY):07/12/2021 1: 0.38187; Date (DD/MM/YY):07/12/2021 2: 0.37208; Date (DD/MM/YY):07/12/2021 3: 0.38212; Date (DD/MM/YY):07/12/2021 4: 0.37853; Date (DD/MM/YY):07/12/2021 5: 0.37342; Date (DD/MM/YY):07/12/2021 6: 0.37197; Initial: 7: 0.37827 | Pass
Bit errors @ IPIN = 100uA | -- | -- | 0 | Date (DD/MM/YY):07/12/2021 1: 0; Date (DD/MM/YY):07/12/2021 2: 0; Date (DD/MM/YY):07/12/2021 3: 0; Date (DD/MM/YY):07/12/2021 4: 0; Date (DD/MM/YY):07/12/2021 5: 0; Date (DD/MM/YY):07/12/2021 6: 0; Initial: 7: 0 | Pass
Clk errors @ IPIN = 100uA | -- | -- | 0 | Date (DD/MM/YY):07/12/2021 1: 0; Date (DD/MM/YY):07/12/2021 2: 0; Date (DD/MM/YY):07/12/2021 3: 0; Date (DD/MM/YY):07/12/2021 4: 0; Date (DD/MM/YY):07/12/2021 5: 0; Date (DD/MM/YY):07/12/2021 6: 0; Initial: 7: 0 | Pass
Bit errors @ IPIN = 1000uA | -- | -- | 0 | Date (DD/MM/YY):07/12/2021 1: 0; Date (DD/MM/YY):07/12/2021 2: 0; Date (DD/MM/YY):07/12/2021 3: 0; Date (DD/MM/YY):07/12/2021 4: 0; Date (DD/MM/YY):07/12/2021 5: 0; Date (DD/MM/YY):07/12/2021 6: 0; Initial: 7: 0 | Pass
Clk errors @ IPIN = 1000uA | -- | -- | 0 | Date (DD/MM/YY):07/12/2021 1: 0; Date (DD/MM/YY):07/12/2021 2: 0; Date (DD/MM/YY):07/12/2021 3: 0; Date (DD/MM/YY):07/12/2021 4: 0; Date (DD/MM/YY):07/12/2021 5: 0; Date (DD/MM/YY):07/12/2021 6: 0; Initial: 7: 0 | Pass
VDC Bit errors | -- | -- | 0 | 0 | 0 | 0 | 0 | 0 | 0 | 0 | 0 | 0 | 0 | 0 | 0 | 0 | 0 | Pass