## Sheet1
Opto-board Assembly Status
0
Opto-board S/N: |  |  |  | Site(check one): |  | OSU |  | Seigen
Opto-board flavor (check one): |  |  | B-Layer |  | Left |  | Right
VDC S/N | 0
0
DORIC S/N |  |  | -- | --
Step |  |  |  | Date | Initial | Comments
1) Reinforce 80-pin Connector
2) Mechanical tolerance test
3) short test
4) VDC mounting
5) DORIC mounting
6) Measure VCSEL power
7) Measure PIN respnsivity
8) Glue VCSEL opto-pack (?)
9) Glue Housing
10.1) Glue 2nd VCSEL opto-pack(?)
10.2) Glue housing (?)
11.1) Glue PIN opto-pack
11.2) Glue housing
12) Solder VCSEL opto-pack
13) Solder 2nd VCSEL opto-pack (?)
14) Solder PIN opto-pack
15) Wire bonding
16) Basic Functionality
17) Encapsulation

## Sheet2
Opto-Board QA data Sheet: Optical Power and Responsivity
Opto-board S/N
0
VCSEL Opto-pack S/N:
Power (uW) | 1 | 2 | 3 | 4 | 5 | 6 | 7 | 8 | Date | Initial | P> 500 uW & dP ,20% ?
Pre Opto-pack Burn-in |  | 1688.3981 | 1683.3731 | 1758.7504 | 1721.2505 | 1731.6492 | 1711.3522 | 1672.9381 | -- | -- | --
Post Opto-pack Burn-in |  | 1691.7473 | 1668.8645 | 1686.1016 | 1690.9306 | 1701.2936 | 1696.4021 | 1632.9893 | -- | -- | --
Change (%) | #DIV/0! | #DIV/0! | #DIV/0! | #DIV/0! | #DIV/0! | #DIV/0! | #DIV/0! | #DIV/0! | -- | -- | --
Pre Opto-board Burn-in |  | 1363.5994 | 1266.914 | 1571.9784 | 1260.7502 | 1402.2076 | 1251.586 | 1470.7008 | -- | -- | --
Change (%) |  | #DIV/0! | #DIV/0! | #DIV/0! | #DIV/0! | #DIV/0! | #DIV/0! | #DIV/0! | -- | -- | --
Post Opto-board Burn-in |  | 1280.8267 | 1162.3274 | 1420.8855 | 1139.2252 | 1303.7602 | 1126.754 | 1368.2426 | -- | -- | --
Change (%) |  | -6.0702 | -8.2552 | -9.6116 | -9.6391 | -7.0209 | -9.9739 | -6.9666 | -- | -- | --
Opto-board at 0C |  | 1412.5105 | 1308.9283 | 1622.9026 | 1304.73 | 1457.0479 | 1277.946 | 1506.4262 | -- | -- | --
Change (%) |  | 3.5869 | 3.3163 | 3.2395 | 3.4884 | 3.911 | 2.1061 | 2.4291 | -- | -- | --
Opto-board at 50C |  | 1219.6225 | 1143.6489 | 1411.2466 | 1108.4474 | 1257.6858 | 1096.8091 | 1307.9719 | -- | -- | --
Change (%) |  | -10.5586 | -9.7296 | -10.2248 | -12.0803 | -10.3067 | -12.3665 | -11.0647 | -- | -- | --
Opto-board QA (10C) |  | 1392.9635 | 1288.6424 | 1605.1046 | 1267.7052 | 1421.6649 | 1254.4505 | 1500.949 | -- | -- | --
Change (%) |  | 2.1534 | 1.7151 | 2.1073 | 0.55166 | 1.3876 | 0.22887 | 2.0567 | -- | -- | --
Reception Test |  | 2000 | 2000 | 2000 | 2000 | 2000 | 2000 | 2000 | -- | -- | --
VCSEL Opto-pack S/N:
Power (uW) | 1 | 2 | 3 | 4 | 5 | 6 | 7 | 8 | Date | Initial | P> 500 uW & dP ,20% ?
Pre Opto-pack Burn-in |  | 1941.9501 | 1935.536 | 2012.778 | 1980.7753 | 2008.9937 | 2114.0304 | 2099.9565 | -- | -- | --
Post Opto-pack Burn-in |  | 1725.9263 | 1710.0791 | 1785.9525 | 1748.5809 | 1802.955 | 1910.3142 | 1897.8008 | -- | -- | --
Change (%) | #DIV/0! | #DIV/0! | #DIV/0! | #DIV/0! | #DIV/0! | #DIV/0! | #DIV/0! | #DIV/0! | -- | -- | --
Pre Opto-board Burn-in |  | 1294.076 | 1341.3201 | 1404.8227 | 1362.2349 | 1399.5971 | 1460.4439 | 1567.9518 | -- | -- | --
Change (%) |  | #DIV/0! | #DIV/0! | #DIV/0! | #DIV/0! | #DIV/0! | #DIV/0! | #DIV/0! | -- | -- | --
Post Opto-board Burn-in |  | 1203.3163 | 1244.1551 | 1275.6055 | 1111.2831 | 1170.8069 | 1278.1627 | 1316.4054 | -- | -- | --
Change (%) |  | -7.0135 | -7.244 | -9.1981 | -18.4221 | -16.3469 | -12.4812 | -16.043 | -- | -- | --
Opto-board at 0C |  | 1296.2391 | 1241.1348 | 1435.6674 | 1291.8531 | 1435.337 | 1405.5708 | 1590.1697 | -- | -- | --
Change (%) |  | 0.16715 | -7.4692 | 2.1956 | -5.1666 | 2.5536 | -3.7573 | 1.417 | -- | -- | --
Opto-board at 50C |  | 1098.0999 | 1105.2968 | 1278.6909 | 1123.7283 | 1224.0625 | 1217.1488 | 1423.0121 | -- | -- | --
Change (%) |  | -15.1441 | -17.5963 | -8.9785 | -17.5085 | -12.5418 | -16.659 | -9.2439 | -- | -- | --
Opto-board QA (10C) |  | 1356.1567 | 1405.7364 | 1502.5855 | 1410.8584 | 1430.0653 | 1537.4766 | 1637.1487 | -- | -- | --
Change (%) |  | 4.7973 | 4.8025 | 6.9591 | 3.5694 | 2.1769 | 5.2746 | 4.4132 | -- | -- | --
Reception Test |  | 2000 | 2000 | 2000 | 2000 | 2000 | 2000 | 2000 | -- | -- | --

## Sheet3
PIN Opto-pack S/N:
Responsivity (A/W) | 1 | 2 | 3 | 4 | 5 | 6 | 7 | 8 | Date | Initial | R> 0.5 A/W & dR <5%
Opto-pack QA | [8 empty] | -- | -- | --
Pre-mount | [8 empty] | -- | -- | --
Change (%)

## Sheet4
Opto-board QA Data Sheet
Opto-board S/N:
0
Current consumption:
| Unit | Min | Max | I |  |  | dI <5% | Date |  | Initial |  | Pass/Fail (?)
Pre-QA | mA | 322 | 384 | 365.3564 |  |  |  | 2021-07-12 |  |  |  | Pass
QA | mA | 304 | 366 | 346.46 |  |  |  | 2021-07-12 |  |  |  | Pass
*The allowable range for current consumption for a B-layer opto-board is 330-400 mA.
Dark current:
| Unit | Max | I |  | Date |  | Initial |  | Pass/Fail (?)
Pre-QA | uA | 1 | 0.79734 |  | 2021-07-12 |  |  |  | Pass
QA | uA | 1 | 0.71412 |  | 2021-07-12 |  |  |  | Pass
Optical
| Unit | Max | 1 | 2 | 3 | 4 | 5 | 6 | 7 | 8 | 9 | 10 | 11 | 12 | 13 | 14 | 15 | 16 | Pass/Fail (?)
Rise | ns | 1 | 0.07613 | 0.033082 | 0.0713 | 0.03245 | 0.1902 | 0.03746 | 0.031043 | 0.2025 | 0.42157 | 0.3791 | 0.1047 | 0.03866 | 0.03982 | 0.29277 |  |  | Pass
Fall | ns | 1 | 0.29672 | 0.4079 | 0.38009 | 0.38006 | 0.36896 | 0.39559 | 0.27693 | 0.39264 | 0.30501 | 0.26006 | 0.46822 | 0.32885 | 0.27565 | 0.37988 |  |  | Pass

## optical calc
Post Mounting @ room Temp
Power
Power 2
Power 3
channel# | 1 | 2 | 3 | 4 | 5 | 6 | 7 | 8 | 9 | 10 | 11 | 12 | 13 | 14
| 1000 | 1000 | 1000 | 1000 | 1000 | 1000 | 1000 | 1000 | 1000 | 1000 | 1000 | 1000 | 1000 | 1000
| 1000 | 1000 | 1000 | 1000 | 1000 | 1000 | 1000 | 1000 | 1000 | 1000 | 1000 | 1000 | 1000 | 1000
| 1000 | 1000 | 1000 | 1000 | 1000 | 1000 | 1000 | 1000 | 1000 | 1000 | 1000 | 1000 | 1000 | 1000
avg | 1000 | 1000 | 1000 | 1000 | 1000 | 1000 | 1000 | 1000 | 1000 | 1000 | 1000 | 1000 | 1000 | 1000
-10C
Power
Power 2
Power 3
channel# | 1 | 2 | 3 | 4 | 5 | 6 | 7 | 8 | 9 | 10 | 11 | 12 | 13 | 14
| 1000 | 1000 | 1000 | 1000 | 1000 | 1000 | 1000 | 1000 | 1000 | 1000 | 1000 | 1000 | 1000 | 1000
| 1000 | 1000 | 1000 | 1000 | 1000 | 1000 | 1000 | 1000 | 1000 | 1000 | 1000 | 1000 | 1000 | 1000
| 1000 | 1000 | 1000 | 1000 | 1000 | 1000 | 1000 | 1000 | 1000 | 1000 | 1000 | 1000 | 1000 | 1000
avg | 1000 | 1000 | 1000 | 1000 | 1000 | 1000 | 1000 | 1000 | 1000 | 1000 | 1000 | 1000 | 1000 | 1000
10C
Power
Power 2
Power 3
channel# | 1 | 2 | 3 | 4 | 5 | 6 | 7 | 8 | 9 | 10 | 11 | 12 | 13 | 14
| 1000 | 1000 | 1000 | 1000 | 1000 | 1000 | 1000 | 1000 | 1000 | 1000 | 1000 | 1000 | 1000 | 1000
| 1000 | 1000 | 1000 | 1000 | 1000 | 1000 | 1000 | 1000 | 1000 | 1000 | 1000 | 1000 | 1000 | 1000
| 1000 | 1000 | 1000 | 1000 | 1000 | 1000 | 1000 | 1000 | 1000 | 1000 | 1000 | 1000 | 1000 | 1000
avg | 1000 | 1000 | 1000 | 1000 | 1000 | 1000 | 1000 | 1000 | 1000 | 1000 | 1000 | 1000 | 1000 | 1000
50C
Power
Power 2
Power 3
channel# | 1 | 2 | 3 | 4 | 5 | 6 | 7 | 8 | 9 | 10 | 11 | 12 | 13 | 14
| 1000 | 1000 | 1000 | 1000 | 1000 | 1000 | 1000 | 1000 | 1000 | 1000 | 1000 | 1000 | 1000 | 1000
| 1000 | 1000 | 1000 | 1000 | 1000 | 1000 | 1000 | 1000 | 1000 | 1000 | 1000 | 1000 | 1000 | 1000
| 1000 | 1000 | 1000 | 1000 | 1000 | 1000 | 1000 | 1000 | 1000 | 1000 | 1000 | 1000 | 1000 | 1000
avg | 1000 | 1000 | 1000 | 1000 | 1000 | 1000 | 1000 | 1000 | 1000 | 1000 | 1000 | 1000 | 1000 | 1000

## Sheet5
Electrical: |  |  |  | Date (DD/MM/YY):07/12/2021 | [5 empty] | Initial:
| Unit | Min | Max | 1 | 2 | 3 | 4 | 5 | 6 | 7 | 8 | 9 | 10 | 11 | 12 | 13 | 14 | Pass/fail(?)
Clk Rise | ns | -- | 1 | Date (DD/MM/YY):07/12/2021 1: 0.49544; Date (DD/MM/YY):07/12/2021 2: 0.50818; Date (DD/MM/YY):07/12/2021 3: 0.51886; Date (DD/MM/YY):07/12/2021 4: 0.54086; Date (DD/MM/YY):07/12/2021 5: 0.55006; Date (DD/MM/YY):07/12/2021 6: 0.56191; Initial: 7: 0.57303 | Pass
Clk Fall | ns | -- | 1 | Date (DD/MM/YY):07/12/2021 1: 0.48047; Date (DD/MM/YY):07/12/2021 2: 0.49693; Date (DD/MM/YY):07/12/2021 3: 0.5117; Date (DD/MM/YY):07/12/2021 4: 0.52947; Date (DD/MM/YY):07/12/2021 5: 0.545; Date (DD/MM/YY):07/12/2021 6: 0.55976; Initial: 7: 0.57651 | Pass
Data Rise | ns | -- | 1 | Date (DD/MM/YY):07/12/2021 1: 0.65174; Date (DD/MM/YY):07/12/2021 2: 0.64452; Date (DD/MM/YY):07/12/2021 3: 0.61391; Date (DD/MM/YY):07/12/2021 4: 0.5996; Date (DD/MM/YY):07/12/2021 5: 0.62051; Date (DD/MM/YY):07/12/2021 6: 0.60021; Initial: 7: 0.63443 | Pass
Data Fall | ns | -- | 1 | Date (DD/MM/YY):07/12/2021 1: 0.6085; Date (DD/MM/YY):07/12/2021 2: 0.57473; Date (DD/MM/YY):07/12/2021 3: 0.62734; Date (DD/MM/YY):07/12/2021 4: 0.60906; Date (DD/MM/YY):07/12/2021 5: 0.57829; Date (DD/MM/YY):07/12/2021 6: 0.60468; Initial: 7: 0.63483 | Pass
Jitter @ IPIN = 100uA | ns | -- | 1 | Date (DD/MM/YY):07/12/2021 1: 0.07348; Date (DD/MM/YY):07/12/2021 2: 0.05905; Date (DD/MM/YY):07/12/2021 3: 0.09685; Date (DD/MM/YY):07/12/2021 4: 0.07478; Date (DD/MM/YY):07/12/2021 5: 0.09338; Date (DD/MM/YY):07/12/2021 6: 0.20755; Initial: 7: 0.13613 | Pass
Jitter @ IPIN = 1000uA | ns | -- | 1 | Date (DD/MM/YY):07/12/2021 1: 0.06221; Date (DD/MM/YY):07/12/2021 2: 0.06256; Date (DD/MM/YY):07/12/2021 3: 0.1076; Date (DD/MM/YY):07/12/2021 4: 0.08602; Date (DD/MM/YY):07/12/2021 5: 0.08275; Date (DD/MM/YY):07/12/2021 6: 0.21646; Initial: 7: 0.13099 | Pass
Pos Width max @ IPIN = 100uA |  |  |  | Date (DD/MM/YY):07/12/2021 1: 12.615; Date (DD/MM/YY):07/12/2021 2: 12.424; Date (DD/MM/YY):07/12/2021 3: 12.415; Date (DD/MM/YY):07/12/2021 4: 12.373; Date (DD/MM/YY):07/12/2021 5: 12.146; Date (DD/MM/YY):07/12/2021 6: 12.9; Initial: 7: 13.01
Pos Width max @ IPIN = 1000uA |  |  |  | Date (DD/MM/YY):07/12/2021 1: 12.478; Date (DD/MM/YY):07/12/2021 2: 12.396; Date (DD/MM/YY):07/12/2021 3: 12.432; Date (DD/MM/YY):07/12/2021 4: 12.413; Date (DD/MM/YY):07/12/2021 5: 12.108; Date (DD/MM/YY):07/12/2021 6: 12.873; Initial: 7: 13.025
Pos Width min @ IPIN = 100uA |  |  |  | Date (DD/MM/YY):07/12/2021 1: 12.128; Date (DD/MM/YY):07/12/2021 2: 11.99; Date (DD/MM/YY):07/12/2021 3: 11.924; Date (DD/MM/YY):07/12/2021 4: 11.965; Date (DD/MM/YY):07/12/2021 5: 11.616; Date (DD/MM/YY):07/12/2021 6: 12.174; Initial: 7: 12.478
Pos Width min @ IPIN = 1000uA |  |  |  | Date (DD/MM/YY):07/12/2021 1: 12.094; Date (DD/MM/YY):07/12/2021 2: 11.954; Date (DD/MM/YY):07/12/2021 3: 11.87; Date (DD/MM/YY):07/12/2021 4: 11.973; Date (DD/MM/YY):07/12/2021 5: 11.681; Date (DD/MM/YY):07/12/2021 6: 12.171; Initial: 7: 12.467
Pos Width mean @ IPIN = 100uA |  |  |  | Date (DD/MM/YY):07/12/2021 1: 12.3246; Date (DD/MM/YY):07/12/2021 2: 12.1703; Date (DD/MM/YY):07/12/2021 3: 12.1511; Date (DD/MM/YY):07/12/2021 4: 12.1891; Date (DD/MM/YY):07/12/2021 5: 11.8798; Date (DD/MM/YY):07/12/2021 6: 12.5168; Initial: 7: 12.7361
Pos Width mean @ IPIN = 1000uA |  |  |  | Date (DD/MM/YY):07/12/2021 1: 12.2991; Date (DD/MM/YY):07/12/2021 2: 12.1591; Date (DD/MM/YY):07/12/2021 3: 12.1297; Date (DD/MM/YY):07/12/2021 4: 12.1919; Date (DD/MM/YY):07/12/2021 5: 11.8714; Date (DD/MM/YY):07/12/2021 6: 12.515; Initial: 7: 12.7258
GoNoGoDuty Cycle | % | 45 | 55 | Date (DD/MM/YY):07/12/2021 1: 49.2784; Date (DD/MM/YY):07/12/2021 2: 48.6529; Date (DD/MM/YY):07/12/2021 3: 48.647; Date (DD/MM/YY):07/12/2021 4: 48.8423; Date (DD/MM/YY):07/12/2021 5: 47.5323; Date (DD/MM/YY):07/12/2021 6: 50.1652; Initial: 7: 50.9436 | Pass
Duty Cycle @ IPIN = 100uA | % | 45 | 55 | Date (DD/MM/YY):07/12/2021 1: 49.3536; Date (DD/MM/YY):07/12/2021 2: 48.7247; Date (DD/MM/YY):07/12/2021 3: 48.6139; Date (DD/MM/YY):07/12/2021 4: 48.7845; Date (DD/MM/YY):07/12/2021 5: 47.6336; Date (DD/MM/YY):07/12/2021 6: 50.0793; Initial: 7: 50.999 | Pass
Duty Cycle @ IPIN = 1000uA | % | 45 | 55 | Date (DD/MM/YY):07/12/2021 1: 49.2016; Date (DD/MM/YY):07/12/2021 2: 48.6426; Date (DD/MM/YY):07/12/2021 3: 48.5432; Date (DD/MM/YY):07/12/2021 4: 48.7852; Date (DD/MM/YY):07/12/2021 5: 47.5131; Date (DD/MM/YY):07/12/2021 6: 50.0568; Initial: 7: 50.9185 | Pass
Clock+ common mode | V | 0.9 | 1.5 | Date (DD/MM/YY):07/12/2021 1: 1.0907; Date (DD/MM/YY):07/12/2021 2: 1.0884; Date (DD/MM/YY):07/12/2021 3: 1.0863; Date (DD/MM/YY):07/12/2021 4: 1.1036; Date (DD/MM/YY):07/12/2021 5: 1.0911; Date (DD/MM/YY):07/12/2021 6: 1.0861; Initial: 7: 1.0818 | Pass
Clock- common mode | V | 0.9 | 1.5 | Date (DD/MM/YY):07/12/2021 1: 1.081; Date (DD/MM/YY):07/12/2021 2: 1.0787; Date (DD/MM/YY):07/12/2021 3: 1.0708; Date (DD/MM/YY):07/12/2021 4: 1.0943; Date (DD/MM/YY):07/12/2021 5: 1.0806; Date (DD/MM/YY):07/12/2021 6: 1.0771; Initial: 7: 1.0742 | Pass
Data+ common mode | V | 0.9 | 1.5 | Date (DD/MM/YY):07/12/2021 1: 1.0963; Date (DD/MM/YY):07/12/2021 2: 1.1132; Date (DD/MM/YY):07/12/2021 3: 1.1034; Date (DD/MM/YY):07/12/2021 4: 1.095; Date (DD/MM/YY):07/12/2021 5: 1.1251; Date (DD/MM/YY):07/12/2021 6: 1.1069; Initial: 7: 1.1108 | Pass
Data- common mode | V | 0.9 | 1.5 | Date (DD/MM/YY):07/12/2021 1: 1.0805; Date (DD/MM/YY):07/12/2021 2: 1.0873; Date (DD/MM/YY):07/12/2021 3: 1.0913; Date (DD/MM/YY):07/12/2021 4: 1.0932; Date (DD/MM/YY):07/12/2021 5: 1.1048; Date (DD/MM/YY):07/12/2021 6: 1.0994; Initial: 7: 1.099 | Pass
Clock+ amplitude | V | 0.2 | 0.5 | Date (DD/MM/YY):07/12/2021 1: 0.37728; Date (DD/MM/YY):07/12/2021 2: 0.37228; Date (DD/MM/YY):07/12/2021 3: 0.38186; Date (DD/MM/YY):07/12/2021 4: 0.37434; Date (DD/MM/YY):07/12/2021 5: 0.3723; Date (DD/MM/YY):07/12/2021 6: 0.36671; Initial: 7: 0.36603 | Pass
Clock- amplitude | V | 0.2 | 0.5 | Date (DD/MM/YY):07/12/2021 1: 0.34878; Date (DD/MM/YY):07/12/2021 2: 0.34635; Date (DD/MM/YY):07/12/2021 3: 0.3413; Date (DD/MM/YY):07/12/2021 4: 0.35168; Date (DD/MM/YY):07/12/2021 5: 0.35171; Date (DD/MM/YY):07/12/2021 6: 0.35232; Initial: 7: 0.35059 | Pass
Data+ amplitude | V | 0.2 | 0.5 | Date (DD/MM/YY):07/12/2021 1: 0.40841; Date (DD/MM/YY):07/12/2021 2: 0.41857; Date (DD/MM/YY):07/12/2021 3: 0.41602; Date (DD/MM/YY):07/12/2021 4: 0.39746; Date (DD/MM/YY):07/12/2021 5: 0.41537; Date (DD/MM/YY):07/12/2021 6: 0.40173; Initial: 7: 0.40714 | Pass
Data- amplitude | V | 0.2 | 0.5 | Date (DD/MM/YY):07/12/2021 1: 0.39354; Date (DD/MM/YY):07/12/2021 2: 0.39093; Date (DD/MM/YY):07/12/2021 3: 0.39659; Date (DD/MM/YY):07/12/2021 4: 0.39483; Date (DD/MM/YY):07/12/2021 5: 0.39213; Date (DD/MM/YY):07/12/2021 6: 0.38969; Initial: 7: 0.38814 | Pass
Bit errors @ IPIN = 100uA | -- | -- | 0 | Date (DD/MM/YY):07/12/2021 1: 0; Date (DD/MM/YY):07/12/2021 2: 0; Date (DD/MM/YY):07/12/2021 3: 0; Date (DD/MM/YY):07/12/2021 4: 0; Date (DD/MM/YY):07/12/2021 5: 0; Date (DD/MM/YY):07/12/2021 6: 0; Initial: 7: 0 | Pass
Clk errors @ IPIN = 100uA | -- | -- | 0 | Date (DD/MM/YY):07/12/2021 1: 0; Date (DD/MM/YY):07/12/2021 2: 0; Date (DD/MM/YY):07/12/2021 3: 0; Date (DD/MM/YY):07/12/2021 4: 0; Date (DD/MM/YY):07/12/2021 5: 0; Date (DD/MM/YY):07/12/2021 6: 0; Initial: 7: 0 | Pass
Bit errors @ IPIN = 1000uA | -- | -- | 0 | Date (DD/MM/YY):07/12/2021 1: 0; Date (DD/MM/YY):07/12/2021 2: 0; Date (DD/MM/YY):07/12/2021 3: 0; Date (DD/MM/YY):07/12/2021 4: 0; Date (DD/MM/YY):07/12/2021 5: 0; Date (DD/MM/YY):07/12/2021 6: 0; Initial: 7: 0 | Pass
Clk errors @ IPIN = 1000uA | -- | -- | 0 | Date (DD/MM/YY):07/12/2021 1: 0; Date (DD/MM/YY):07/12/2021 2: 0; Date (DD/MM/YY):07/12/2021 3: 0; Date (DD/MM/YY):07/12/2021 4: 0; Date (DD/MM/YY):07/12/2021 5: 0; Date (DD/MM/YY):07/12/2021 6: 0; Initial: 7: 0 | Pass
VDC Bit errors | -- | -- | 0 | 0 | 0 | 0 | 0 | 0 | 0 | 0 | 0 | 0 | 0 | 0 | 0 | 0 | 0 | Pass