## Sheet1
Opto-board Assembly Status
0
Opto-board S/N: |  |  |  | Site(check one): |  | OSU |  | Seigen
Opto-board flavor (check one): |  |  | B-Layer |  | Left |  | Right
VDC S/N | 0
0
DORIC S/N |  |  | -- | --
Step |  |  |  | Date | Initial | Comments
1) Reinforce 80-pin Connector
2) Mechanical tolerance test
3) short test
4) VDC mounting
5) DORIC mounting
6) Measure VCSEL power
7) Measure PIN respnsivity
8) Glue VCSEL opto-pack (?)
9) Glue Housing
10.1) Glue 2nd VCSEL opto-pack(?)
10.2) Glue housing (?)
11.1) Glue PIN opto-pack
11.2) Glue housing
12) Solder VCSEL opto-pack
13) Solder 2nd VCSEL opto-pack (?)
14) Solder PIN opto-pack
15) Wire bonding
16) Basic Functionality
17) Encapsulation

## Sheet2
Opto-Board QA data Sheet: Optical Power and Responsivity
Opto-board S/N
0
VCSEL Opto-pack S/N:
Power (uW) | 1 | 2 | 3 | 4 | 5 | 6 | 7 | 8 | Date | Initial | P> 500 uW & dP ,20% ?
Pre Opto-pack Burn-in |  | 2348.7167 | 2191.6834 | 2301.1161 | 2340.8172 | 2227.8604 | 2359.831 | 2312.8245 | -- | -- | --
Post Opto-pack Burn-in |  | 2139.4145 | 1995.0246 | 2085.3009 | 2118.1492 | 2043.975 | 2170.0388 | 2122.6542 | -- | -- | --
Change (%) | #DIV/0! | #DIV/0! | #DIV/0! | #DIV/0! | #DIV/0! | #DIV/0! | #DIV/0! | #DIV/0! | -- | -- | --
Pre Opto-board Burn-in |  | 1733.765 | 1447.3109 | 1744.7088 | 1498.0461 | 1481.3042 | 1462.2988 | 1742.3908 | -- | -- | --
Change (%) |  | #DIV/0! | #DIV/0! | #DIV/0! | #DIV/0! | #DIV/0! | #DIV/0! | #DIV/0! | -- | -- | --
Post Opto-board Burn-in |  | 1714.421 | 1457.8949 | 1740.2293 | 1499.8386 | 1509.3919 | 1462.334 | 1772.239 | -- | -- | --
Change (%) |  | -1.1157 | 0.73128 | -0.25675 | 0.11966 | 1.8962 | 0.0024035 | 1.7131 | -- | -- | --
Opto-board at 0C |  | 1912.8512 | 1634.0138 | 1988.3612 | 1659.5625 | 1654.7168 | 1647.8291 | 1988.469 | -- | -- | --
Change (%) |  | 10.3293 | 12.9 | 13.9652 | 10.7818 | 11.7068 | 12.6876 | 14.123 | -- | -- | --
Opto-board at 50C |  | 1678.0738 | 1429.7535 | 1725.101 | 1448.6348 | 1450.7782 | 1430.7899 | 1704.5421 | -- | -- | --
Change (%) |  | -3.2122 | -1.2131 | -1.1238 | -3.2984 | -2.0607 | -2.1548 | -2.1722 | -- | -- | --
Opto-board QA (10C) |  | 1895.7898 | 1632.9752 | 1949.4356 | 1633.974 | 1676.68 | 1643.9015 | 1971.473 | -- | -- | --
Change (%) |  | 9.3453 | 12.8282 | 11.7342 | 9.0737 | 13.1894 | 12.419 | 13.1476 | -- | -- | --
Reception Test |  | 2000 | 2000 | 2000 | 2000 | 2000 | 2000 | 2000 | -- | -- | --
VCSEL Opto-pack S/N:
Power (uW) | 1 | 2 | 3 | 4 | 5 | 6 | 7 | 8 | Date | Initial | P> 500 uW & dP ,20% ?
Pre Opto-pack Burn-in |  | 2145.8844 | 1940.4682 | 2108.0471 | 2191.7795 | 2148.7236 | 2110.7479 | 2034.0588 | -- | -- | --
Post Opto-pack Burn-in |  | 2158.9954 | 1876.9279 | 1985.3552 | 2113.6077 | 2063.5777 | 2053.839 | 2015.8311 | -- | -- | --
Change (%) | #DIV/0! | #DIV/0! | #DIV/0! | #DIV/0! | #DIV/0! | #DIV/0! | #DIV/0! | #DIV/0! | -- | -- | --
Pre Opto-board Burn-in |  | 1692.1481 | 1594.6695 | 1661.5204 | 1718.6173 | 1759.7264 | 1718.9503 | 1673.9463 | -- | -- | --
Change (%) |  | #DIV/0! | #DIV/0! | #DIV/0! | #DIV/0! | #DIV/0! | #DIV/0! | #DIV/0! | -- | -- | --
Post Opto-board Burn-in |  | 1531.3221 | 1469.286 | 1551.0465 | 1624.8605 | 1664.5711 | 1625.1195 | 1611.0786 | -- | -- | --
Change (%) |  | -9.5042 | -7.8627 | -6.649 | -5.4554 | -5.4074 | -5.4586 | -3.7557 | -- | -- | --
Opto-board at 0C |  | 1721.485 | 1605.7764 | 1738.9509 | 1802.5832 | 1809.1085 | 1723.354 | 1773.2727 | -- | -- | --
Change (%) |  | 1.7337 | 0.6965 | 4.6602 | 4.8857 | 2.8062 | 0.25619 | 5.9337 | -- | -- | --
Opto-board at 50C |  | 1486.9877 | 1411.4284 | 1471.2142 | 1538.2585 | 1594.2817 | 1533.5141 | 1552.5056 | -- | -- | --
Change (%) |  | -12.1243 | -11.4909 | -11.4537 | -10.4944 | -9.4017 | -10.7878 | -7.2548 | -- | -- | --
Opto-board QA (10C) |  | 1689.5884 | 1622.3697 | 1723.7087 | 1769.5185 | 1772.405 | 1738.584 | 1729.8539 | -- | -- | --
Change (%) |  | -0.15127 | 1.737 | 3.7429 | 2.9618 | 0.72048 | 1.1422 | 3.3399 | -- | -- | --
Reception Test |  | 2000 | 2000 | 2000 | 2000 | 2000 | 2000 | 2000 | -- | -- | --

## Sheet3
PIN Opto-pack S/N:
Responsivity (A/W) | 1 | 2 | 3 | 4 | 5 | 6 | 7 | 8 | Date | Initial | R> 0.5 A/W & dR <5%
Opto-pack QA | [8 empty] | -- | -- | --
Pre-mount | [8 empty] | -- | -- | --
Change (%)

## Sheet4
Opto-board QA Data Sheet
Opto-board S/N:
0
Current consumption:
| Unit | Min | Max | I |  |  | dI <5% | Date |  | Initial |  | Pass/Fail (?)
Pre-QA | mA | 322 | 384 | 371.3379 |  |  |  | 2021-07-13 |  |  |  | Pass
QA | mA | 304 | 366 | 345.2759 |  |  |  | 2021-07-13 |  |  |  | Pass
*The allowable range for current consumption for a B-layer opto-board is 330-400 mA.
Dark current:
| Unit | Max | I |  | Date |  | Initial |  | Pass/Fail (?)
Pre-QA | uA | 1 | 0.85404 |  | 2021-07-13 |  |  |  | Pass
QA | uA | 1 | 0.92828 |  | 2021-07-13 |  |  |  | Pass
Optical
| Unit | Max | 1 | 2 | 3 | 4 | 5 | 6 | 7 | 8 | 9 | 10 | 11 | 12 | 13 | 14 | 15 | 16 | Pass/Fail (?)
Rise | ns | 1 | 0.23782 | 0.03569 | 0.37592 | 0.27676 | 0.03852 | 0.04768 | 0.039294 | 0.17137 | 0.04076 | 0.2395 | 0.1453 | 0.03636 | 0.037543 | 0.08408 |  |  | Pass
Fall | ns | 1 | 0.30289 | 0.38307 | 0.34848 | 0.32269 | 0.56373 | 0.47089 | 0.3242 | 0.42431 | 0.38035 | 0.26534 | 0.39646 | 0.34768 | 0.36098 | 0.43978 |  |  | Pass

## optical calc
Post Mounting @ room Temp
Power
Power 2
Power 3
channel# | 1 | 2 | 3 | 4 | 5 | 6 | 7 | 8 | 9 | 10 | 11 | 12 | 13 | 14
| 1000 | 1000 | 1000 | 1000 | 1000 | 1000 | 1000 | 1000 | 1000 | 1000 | 1000 | 1000 | 1000 | 1000
| 1000 | 1000 | 1000 | 1000 | 1000 | 1000 | 1000 | 1000 | 1000 | 1000 | 1000 | 1000 | 1000 | 1000
| 1000 | 1000 | 1000 | 1000 | 1000 | 1000 | 1000 | 1000 | 1000 | 1000 | 1000 | 1000 | 1000 | 1000
avg | 1000 | 1000 | 1000 | 1000 | 1000 | 1000 | 1000 | 1000 | 1000 | 1000 | 1000 | 1000 | 1000 | 1000
-10C
Power
Power 2
Power 3
channel# | 1 | 2 | 3 | 4 | 5 | 6 | 7 | 8 | 9 | 10 | 11 | 12 | 13 | 14
| 1000 | 1000 | 1000 | 1000 | 1000 | 1000 | 1000 | 1000 | 1000 | 1000 | 1000 | 1000 | 1000 | 1000
| 1000 | 1000 | 1000 | 1000 | 1000 | 1000 | 1000 | 1000 | 1000 | 1000 | 1000 | 1000 | 1000 | 1000
| 1000 | 1000 | 1000 | 1000 | 1000 | 1000 | 1000 | 1000 | 1000 | 1000 | 1000 | 1000 | 1000 | 1000
avg | 1000 | 1000 | 1000 | 1000 | 1000 | 1000 | 1000 | 1000 | 1000 | 1000 | 1000 | 1000 | 1000 | 1000
10C
Power
Power 2
Power 3
channel# | 1 | 2 | 3 | 4 | 5 | 6 | 7 | 8 | 9 | 10 | 11 | 12 | 13 | 14
| 1000 | 1000 | 1000 | 1000 | 1000 | 1000 | 1000 | 1000 | 1000 | 1000 | 1000 | 1000 | 1000 | 1000
| 1000 | 1000 | 1000 | 1000 | 1000 | 1000 | 1000 | 1000 | 1000 | 1000 | 1000 | 1000 | 1000 | 1000
| 1000 | 1000 | 1000 | 1000 | 1000 | 1000 | 1000 | 1000 | 1000 | 1000 | 1000 | 1000 | 1000 | 1000
avg | 1000 | 1000 | 1000 | 1000 | 1000 | 1000 | 1000 | 1000 | 1000 | 1000 | 1000 | 1000 | 1000 | 1000
50C
Power
Power 2
Power 3
channel# | 1 | 2 | 3 | 4 | 5 | 6 | 7 | 8 | 9 | 10 | 11 | 12 | 13 | 14
| 1000 | 1000 | 1000 | 1000 | 1000 | 1000 | 1000 | 1000 | 1000 | 1000 | 1000 | 1000 | 1000 | 1000
| 1000 | 1000 | 1000 | 1000 | 1000 | 1000 | 1000 | 1000 | 1000 | 1000 | 1000 | 1000 | 1000 | 1000
| 1000 | 1000 | 1000 | 1000 | 1000 | 1000 | 1000 | 1000 | 1000 | 1000 | 1000 | 1000 | 1000 | 1000
avg | 1000 | 1000 | 1000 | 1000 | 1000 | 1000 | 1000 | 1000 | 1000 | 1000 | 1000 | 1000 | 1000 | 1000

## Sheet5
Electrical: |  |  |  | Date (DD/MM/YY):07/13/2021 | [5 empty] | Initial:
| Unit | Min | Max | 1 | 2 | 3 | 4 | 5 | 6 | 7 | 8 | 9 | 10 | 11 | 12 | 13 | 14 | Pass/fail(?)
Clk Rise | ns | -- | 1 | Date (DD/MM/YY):07/13/2021 1: 0.4845; Date (DD/MM/YY):07/13/2021 2: 0.5116; Date (DD/MM/YY):07/13/2021 3: 0.53302; Date (DD/MM/YY):07/13/2021 4: 0.53323; Date (DD/MM/YY):07/13/2021 5: 0.53822; Date (DD/MM/YY):07/13/2021 6: 0.55316; Initial: 7: 0.57373 | Pass
Clk Fall | ns | -- | 1 | Date (DD/MM/YY):07/13/2021 1: 0.47013; Date (DD/MM/YY):07/13/2021 2: 0.49825; Date (DD/MM/YY):07/13/2021 3: 0.52787; Date (DD/MM/YY):07/13/2021 4: 0.52424; Date (DD/MM/YY):07/13/2021 5: 0.53916; Date (DD/MM/YY):07/13/2021 6: 0.55389; Initial: 7: 0.57479 | Pass
Data Rise | ns | -- | 1 | Date (DD/MM/YY):07/13/2021 1: 0.65111; Date (DD/MM/YY):07/13/2021 2: 0.63951; Date (DD/MM/YY):07/13/2021 3: 0.62059; Date (DD/MM/YY):07/13/2021 4: 0.58987; Date (DD/MM/YY):07/13/2021 5: 0.62692; Date (DD/MM/YY):07/13/2021 6: 0.61025; Initial: 7: 0.63241 | Pass
Data Fall | ns | -- | 1 | Date (DD/MM/YY):07/13/2021 1: 0.60205; Date (DD/MM/YY):07/13/2021 2: 0.58692; Date (DD/MM/YY):07/13/2021 3: 0.63465; Date (DD/MM/YY):07/13/2021 4: 0.60409; Date (DD/MM/YY):07/13/2021 5: 0.57358; Date (DD/MM/YY):07/13/2021 6: 0.59765; Initial: 7: 0.62602 | Pass
Jitter @ IPIN = 100uA | ns | -- | 1 | Date (DD/MM/YY):07/13/2021 1: 0.08891; Date (DD/MM/YY):07/13/2021 2: 0.18697; Date (DD/MM/YY):07/13/2021 3: 0.08139; Date (DD/MM/YY):07/13/2021 4: 0.07983; Date (DD/MM/YY):07/13/2021 5: 0.11796; Date (DD/MM/YY):07/13/2021 6: 0.05007; Initial: 7: 0.05562 | Pass
Jitter @ IPIN = 1000uA | ns | -- | 1 | Date (DD/MM/YY):07/13/2021 1: 0.06105; Date (DD/MM/YY):07/13/2021 2: 0.15341; Date (DD/MM/YY):07/13/2021 3: 0.05801; Date (DD/MM/YY):07/13/2021 4: 0.07534; Date (DD/MM/YY):07/13/2021 5: 0.10733; Date (DD/MM/YY):07/13/2021 6: 0.04667; Initial: 7: 0.05207 | Pass
Pos Width max @ IPIN = 100uA |  |  |  | Date (DD/MM/YY):07/13/2021 1: 12.962; Date (DD/MM/YY):07/13/2021 2: 12.943; Date (DD/MM/YY):07/13/2021 3: 12.346; Date (DD/MM/YY):07/13/2021 4: 13.015; Date (DD/MM/YY):07/13/2021 5: 12.348; Date (DD/MM/YY):07/13/2021 6: 12.189; Initial: 7: 12.482
Pos Width max @ IPIN = 1000uA |  |  |  | Date (DD/MM/YY):07/13/2021 1: 12.791; Date (DD/MM/YY):07/13/2021 2: 12.755; Date (DD/MM/YY):07/13/2021 3: 12.225; Date (DD/MM/YY):07/13/2021 4: 13.012; Date (DD/MM/YY):07/13/2021 5: 12.247; Date (DD/MM/YY):07/13/2021 6: 12.174; Initial: 7: 12.466
Pos Width min @ IPIN = 100uA |  |  |  | Date (DD/MM/YY):07/13/2021 1: 12.309; Date (DD/MM/YY):07/13/2021 2: 12.113; Date (DD/MM/YY):07/13/2021 3: 11.855; Date (DD/MM/YY):07/13/2021 4: 12.576; Date (DD/MM/YY):07/13/2021 5: 11.761; Date (DD/MM/YY):07/13/2021 6: 11.866; Initial: 7: 12.153
Pos Width min @ IPIN = 1000uA |  |  |  | Date (DD/MM/YY):07/13/2021 1: 12.378; Date (DD/MM/YY):07/13/2021 2: 12.171; Date (DD/MM/YY):07/13/2021 3: 11.872; Date (DD/MM/YY):07/13/2021 4: 12.608; Date (DD/MM/YY):07/13/2021 5: 11.812; Date (DD/MM/YY):07/13/2021 6: 11.905; Initial: 7: 12.119
Pos Width mean @ IPIN = 100uA |  |  |  | Date (DD/MM/YY):07/13/2021 1: 12.5788; Date (DD/MM/YY):07/13/2021 2: 12.4929; Date (DD/MM/YY):07/13/2021 3: 12.0732; Date (DD/MM/YY):07/13/2021 4: 12.7925; Date (DD/MM/YY):07/13/2021 5: 12.0428; Date (DD/MM/YY):07/13/2021 6: 12.0358; Initial: 7: 12.3133
Pos Width mean @ IPIN = 1000uA |  |  |  | Date (DD/MM/YY):07/13/2021 1: 12.5865; Date (DD/MM/YY):07/13/2021 2: 12.469; Date (DD/MM/YY):07/13/2021 3: 12.0528; Date (DD/MM/YY):07/13/2021 4: 12.792; Date (DD/MM/YY):07/13/2021 5: 12.0273; Date (DD/MM/YY):07/13/2021 6: 12.0381; Initial: 7: 12.3157
GoNoGoDuty Cycle | % | 45 | 55 | Date (DD/MM/YY):07/13/2021 1: 50.4063; Date (DD/MM/YY):07/13/2021 2: 49.9555; Date (DD/MM/YY):07/13/2021 3: 48.408; Date (DD/MM/YY):07/13/2021 4: 51.1465; Date (DD/MM/YY):07/13/2021 5: 48.1735; Date (DD/MM/YY):07/13/2021 6: 48.237; Initial: 7: 49.3904 | Pass
Duty Cycle @ IPIN = 100uA | % | 45 | 55 | Date (DD/MM/YY):07/13/2021 1: 50.3023; Date (DD/MM/YY):07/13/2021 2: 50.0749; Date (DD/MM/YY):07/13/2021 3: 48.3662; Date (DD/MM/YY):07/13/2021 4: 51.1831; Date (DD/MM/YY):07/13/2021 5: 48.2759; Date (DD/MM/YY):07/13/2021 6: 48.1748; Initial: 7: 49.2976 | Pass
Duty Cycle @ IPIN = 1000uA | % | 45 | 55 | Date (DD/MM/YY):07/13/2021 1: 50.3492; Date (DD/MM/YY):07/13/2021 2: 49.8841; Date (DD/MM/YY):07/13/2021 3: 48.2109; Date (DD/MM/YY):07/13/2021 4: 51.1697; Date (DD/MM/YY):07/13/2021 5: 48.1003; Date (DD/MM/YY):07/13/2021 6: 48.1711; Initial: 7: 49.2652 | Pass
Clock+ common mode | V | 0.9 | 1.5 | Date (DD/MM/YY):07/13/2021 1: 1.0396; Date (DD/MM/YY):07/13/2021 2: 1.038; Date (DD/MM/YY):07/13/2021 3: 1.0242; Date (DD/MM/YY):07/13/2021 4: 1.0394; Date (DD/MM/YY):07/13/2021 5: 1.0352; Date (DD/MM/YY):07/13/2021 6: 1.019; Initial: 7: 1.0391 | Pass
Clock- common mode | V | 0.9 | 1.5 | Date (DD/MM/YY):07/13/2021 1: 1.0319; Date (DD/MM/YY):07/13/2021 2: 1.0332; Date (DD/MM/YY):07/13/2021 3: 1.0175; Date (DD/MM/YY):07/13/2021 4: 1.0354; Date (DD/MM/YY):07/13/2021 5: 1.0292; Date (DD/MM/YY):07/13/2021 6: 1.0159; Initial: 7: 1.0341 | Pass
Data+ common mode | V | 0.9 | 1.5 | Date (DD/MM/YY):07/13/2021 1: 1.0708; Date (DD/MM/YY):07/13/2021 2: 1.0726; Date (DD/MM/YY):07/13/2021 3: 1.071; Date (DD/MM/YY):07/13/2021 4: 1.0629; Date (DD/MM/YY):07/13/2021 5: 1.0713; Date (DD/MM/YY):07/13/2021 6: 1.0752; Initial: 7: 1.0904 | Pass
Data- common mode | V | 0.9 | 1.5 | Date (DD/MM/YY):07/13/2021 1: 1.0562; Date (DD/MM/YY):07/13/2021 2: 1.0481; Date (DD/MM/YY):07/13/2021 3: 1.0607; Date (DD/MM/YY):07/13/2021 4: 1.063; Date (DD/MM/YY):07/13/2021 5: 1.0549; Date (DD/MM/YY):07/13/2021 6: 1.0687; Initial: 7: 1.0783 | Pass
Clock+ amplitude | V | 0.2 | 0.5 | Date (DD/MM/YY):07/13/2021 1: 0.35236; Date (DD/MM/YY):07/13/2021 2: 0.34627; Date (DD/MM/YY):07/13/2021 3: 0.34633; Date (DD/MM/YY):07/13/2021 4: 0.34282; Date (DD/MM/YY):07/13/2021 5: 0.34469; Date (DD/MM/YY):07/13/2021 6: 0.3353; Initial: 7: 0.34727 | Pass
Clock- amplitude | V | 0.2 | 0.5 | Date (DD/MM/YY):07/13/2021 1: 0.32588; Date (DD/MM/YY):07/13/2021 2: 0.32652; Date (DD/MM/YY):07/13/2021 3: 0.31666; Date (DD/MM/YY):07/13/2021 4: 0.32648; Date (DD/MM/YY):07/13/2021 5: 0.32559; Date (DD/MM/YY):07/13/2021 6: 0.31759; Initial: 7: 0.33123 | Pass
Data+ amplitude | V | 0.2 | 0.5 | Date (DD/MM/YY):07/13/2021 1: 0.3929; Date (DD/MM/YY):07/13/2021 2: 0.39726; Date (DD/MM/YY):07/13/2021 3: 0.39856; Date (DD/MM/YY):07/13/2021 4: 0.37545; Date (DD/MM/YY):07/13/2021 5: 0.38958; Date (DD/MM/YY):07/13/2021 6: 0.38712; Initial: 7: 0.39971 | Pass
Data- amplitude | V | 0.2 | 0.5 | Date (DD/MM/YY):07/13/2021 1: 0.37848; Date (DD/MM/YY):07/13/2021 2: 0.36731; Date (DD/MM/YY):07/13/2021 3: 0.38018; Date (DD/MM/YY):07/13/2021 4: 0.37662; Date (DD/MM/YY):07/13/2021 5: 0.36856; Date (DD/MM/YY):07/13/2021 6: 0.37539; Initial: 7: 0.37867 | Pass
Bit errors @ IPIN = 100uA | -- | -- | 0 | Date (DD/MM/YY):07/13/2021 1: 0; Date (DD/MM/YY):07/13/2021 2: 0; Date (DD/MM/YY):07/13/2021 3: 0; Date (DD/MM/YY):07/13/2021 4: 0; Date (DD/MM/YY):07/13/2021 5: 0; Date (DD/MM/YY):07/13/2021 6: 0; Initial: 7: 0 | Pass
Clk errors @ IPIN = 100uA | -- | -- | 0 | Date (DD/MM/YY):07/13/2021 1: 0; Date (DD/MM/YY):07/13/2021 2: 0; Date (DD/MM/YY):07/13/2021 3: 0; Date (DD/MM/YY):07/13/2021 4: 0; Date (DD/MM/YY):07/13/2021 5: 0; Date (DD/MM/YY):07/13/2021 6: 0; Initial: 7: 0 | Pass
Bit errors @ IPIN = 1000uA | -- | -- | 0 | Date (DD/MM/YY):07/13/2021 1: 0; Date (DD/MM/YY):07/13/2021 2: 0; Date (DD/MM/YY):07/13/2021 3: 0; Date (DD/MM/YY):07/13/2021 4: 0; Date (DD/MM/YY):07/13/2021 5: 0; Date (DD/MM/YY):07/13/2021 6: 0; Initial: 7: 0 | Pass
Clk errors @ IPIN = 1000uA | -- | -- | 0 | Date (DD/MM/YY):07/13/2021 1: 0; Date (DD/MM/YY):07/13/2021 2: 0; Date (DD/MM/YY):07/13/2021 3: 0; Date (DD/MM/YY):07/13/2021 4: 0; Date (DD/MM/YY):07/13/2021 5: 0; Date (DD/MM/YY):07/13/2021 6: 0; Initial: 7: 0 | Pass
VDC Bit errors | -- | -- | 0 | 0 | 0 | 0 | 0 | 0 | 0 | 0 | 0 | 0 | 0 | 0 | 0 | 0 | 0 | Pass