## Sheet1
Opto-board Assembly Status
0
Opto-board S/N: |  |  |  | Site(check one): |  | OSU |  | Seigen
Opto-board flavor (check one): |  |  | B-Layer |  | Left |  | Right
VDC S/N | 0
0
DORIC S/N |  |  | -- | --
Step |  |  |  | Date | Initial | Comments
1) Reinforce 80-pin Connector
2) Mechanical tolerance test
3) short test
4) VDC mounting
5) DORIC mounting
6) Measure VCSEL power
7) Measure PIN respnsivity
8) Glue VCSEL opto-pack (?)
9) Glue Housing
10.1) Glue 2nd VCSEL opto-pack(?)
10.2) Glue housing (?)
11.1) Glue PIN opto-pack
11.2) Glue housing
12) Solder VCSEL opto-pack
13) Solder 2nd VCSEL opto-pack (?)
14) Solder PIN opto-pack
15) Wire bonding
16) Basic Functionality
17) Encapsulation

## Sheet2
Opto-Board QA data Sheet: Optical Power and Responsivity
Opto-board S/N
0
VCSEL Opto-pack S/N:
Power (uW) | 1 | 2 | 3 | 4 | 5 | 6 | 7 | 8 | Date | Initial | P> 500 uW & dP ,20% ?
Pre Opto-pack Burn-in |  | 1912.7336 | 1863.2705 | 1952.174 | 1877.7778 | 1860.1402 | 1934.4522 | 1821.74 | -- | -- | --
Post Opto-pack Burn-in |  | 1825.0886 | 1790.3408 | 1813.6799 | 1803.7145 | 1790.1532 | 1910.6422 | 1772.1483 | -- | -- | --
Change (%) | #DIV/0! | #DIV/0! | #DIV/0! | #DIV/0! | #DIV/0! | #DIV/0! | #DIV/0! | #DIV/0! | -- | -- | --
Pre Opto-board Burn-in |  | 1501.2412 | 1347.3981 | 1635.7812 | 1369.8439 | 1470.0904 | 1441.1933 | 1638.7018 | -- | -- | --
Change (%) |  | #DIV/0! | #DIV/0! | #DIV/0! | #DIV/0! | #DIV/0! | #DIV/0! | #DIV/0! | -- | -- | --
Post Opto-board Burn-in |  | 1436.8355 | 1295.8467 | 1590.2163 | 1322.5478 | 1407.6258 | 1373.2988 | 1573.1282 | -- | -- | --
Change (%) |  | -4.2902 | -3.826 | -2.7855 | -3.4527 | -4.249 | -4.711 | -4.0016 | -- | -- | --
Opto-board at 0C |  | 1565.5114 | 1459.5105 | 1745.2987 | 1463.9251 | 1573.7916 | 1547.5733 | 1756.2995 | -- | -- | --
Change (%) |  | 4.2811 | 8.3207 | 6.6951 | 6.868 | 7.0541 | 7.3814 | 7.1763 | -- | -- | --
Opto-board at 50C |  | 1385.0905 | 1250.1231 | 1518.3045 | 1244.3664 | 1333.5508 | 1331.4479 | 1526.8994 | -- | -- | --
Change (%) |  | -7.737 | -7.2195 | -7.1817 | -9.16 | -9.2878 | -7.6149 | -6.8226 | -- | -- | --
Opto-board QA (10C) |  | 1575.0576 | 1436.2901 | 1726.0009 | 1461.3528 | 1554.1408 | 1521.5912 | 1759.4792 | -- | -- | --
Change (%) |  | 4.917 | 6.5973 | 5.5154 | 6.6802 | 5.7174 | 5.5786 | 7.3703 | -- | -- | --
Reception Test |  | 2000 | 2000 | 2000 | 2000 | 2000 | 2000 | 2000 | -- | -- | --
VCSEL Opto-pack S/N:
Power (uW) | 1 | 2 | 3 | 4 | 5 | 6 | 7 | 8 | Date | Initial | P> 500 uW & dP ,20% ?
Pre Opto-pack Burn-in |  | 2177.4185 | 1963.4415 | 2117.9822 | 2175.8166 | 2277.2954 | 2266.9908 | 2161.4649 | -- | -- | --
Post Opto-pack Burn-in |  | 2099.1677 | 1912.2559 | 2058.2795 | 2098.7091 | 2169.3876 | 2141.7444 | 2125.2451 | -- | -- | --
Change (%) | #DIV/0! | #DIV/0! | #DIV/0! | #DIV/0! | #DIV/0! | #DIV/0! | #DIV/0! | #DIV/0! | -- | -- | --
Pre Opto-board Burn-in |  | 1573.2951 | 1383.7103 | 1569.8545 | 1572.5631 | 1722.9662 | 1684.4527 | 1651.9732 | -- | -- | --
Change (%) |  | #DIV/0! | #DIV/0! | #DIV/0! | #DIV/0! | #DIV/0! | #DIV/0! | #DIV/0! | -- | -- | --
Post Opto-board Burn-in |  | 1494.8109 | 1301.9323 | 1481.2094 | 1464.6987 | 1651.2407 | 1579.6455 | 1549.1056 | -- | -- | --
Change (%) |  | -4.9885 | -5.9101 | -5.6467 | -6.8591 | -4.1629 | -6.222 | -6.227 | -- | -- | --
Opto-board at 0C |  | 1665.7403 | 1476.2915 | 1666.8413 | 1636.626 | 1742.1068 | 1758.6403 | 1747.8336 | -- | -- | --
Change (%) |  | 5.8759 | 6.6908 | 6.1781 | 4.0738 | 1.1109 | 4.4043 | 5.8028 | -- | -- | --
Opto-board at 50C |  | 1472.7744 | 1282.6047 | 1450.2261 | 1420.19 | 1549.5195 | 1541.9742 | 1517.8365 | -- | -- | --
Change (%) |  | -6.3892 | -7.3069 | -7.6204 | -9.6895 | -10.0668 | -8.4584 | -8.1198 | -- | -- | --
Opto-board QA (10C) |  | 1662.9553 | 1450.155 | 1674.5917 | 1632.7776 | 1721.3979 | 1737.4573 | 1729.2417 | -- | -- | --
Change (%) |  | 5.6989 | 4.8019 | 6.6718 | 3.8291 | -0.091022 | 3.1467 | 4.6773 | -- | -- | --
Reception Test |  | 2000 | 2000 | 2000 | 2000 | 2000 | 2000 | 2000 | -- | -- | --

## Sheet3
PIN Opto-pack S/N:
Responsivity (A/W) | 1 | 2 | 3 | 4 | 5 | 6 | 7 | 8 | Date | Initial | R> 0.5 A/W & dR <5%
Opto-pack QA | [8 empty] | -- | -- | --
Pre-mount | [8 empty] | -- | -- | --
Change (%)

## Sheet4
Opto-board QA Data Sheet
Opto-board S/N:
0
Current consumption:
| Unit | Min | Max | I |  |  | dI <5% | Date |  | Initial |  | Pass/Fail (?)
Pre-QA | mA | 322 | 384 | 360.9619 |  |  |  | 2021-07-13 |  |  |  | Pass
QA | mA | 304 | 366 | 342.7856 |  |  |  | 2021-07-13 |  |  |  | Pass
*The allowable range for current consumption for a B-layer opto-board is 330-400 mA.
Dark current:
| Unit | Max | I |  | Date |  | Initial |  | Pass/Fail (?)
Pre-QA | uA | 1 | 0.85862 |  | 2021-07-13 |  |  |  | Pass
QA | uA | 1 | 0.71435 |  | 2021-07-13 |  |  |  | Pass
Optical
| Unit | Max | 1 | 2 | 3 | 4 | 5 | 6 | 7 | 8 | 9 | 10 | 11 | 12 | 13 | 14 | 15 | 16 | Pass/Fail (?)
Rise | ns | 1 | 0.032242 | 0.036178 | 0.06122 | 0.03462 | 0.05972 | 0.06889 | 0.035333 | 0.05541 | 0.52353 | 0.1229 | 0.034931 | 0.2582 | 0.06083 | 0.26558 |  |  | Pass
Fall | ns | 1 | 0.33318 | 0.47409 | 0.36076 | 0.45823 | 0.38915 | 0.428 | 0.3053 | 0.38367 | 0.31895 | 0.24208 | 0.49887 | 0.32992 | 0.27644 | 0.36703 |  |  | Pass

## optical calc
Post Mounting @ room Temp
Power
Power 2
Power 3
channel# | 1 | 2 | 3 | 4 | 5 | 6 | 7 | 8 | 9 | 10 | 11 | 12 | 13 | 14
| 1000 | 1000 | 1000 | 1000 | 1000 | 1000 | 1000 | 1000 | 1000 | 1000 | 1000 | 1000 | 1000 | 1000
| 1000 | 1000 | 1000 | 1000 | 1000 | 1000 | 1000 | 1000 | 1000 | 1000 | 1000 | 1000 | 1000 | 1000
| 1000 | 1000 | 1000 | 1000 | 1000 | 1000 | 1000 | 1000 | 1000 | 1000 | 1000 | 1000 | 1000 | 1000
avg | 1000 | 1000 | 1000 | 1000 | 1000 | 1000 | 1000 | 1000 | 1000 | 1000 | 1000 | 1000 | 1000 | 1000
-10C
Power
Power 2
Power 3
channel# | 1 | 2 | 3 | 4 | 5 | 6 | 7 | 8 | 9 | 10 | 11 | 12 | 13 | 14
| 1000 | 1000 | 1000 | 1000 | 1000 | 1000 | 1000 | 1000 | 1000 | 1000 | 1000 | 1000 | 1000 | 1000
| 1000 | 1000 | 1000 | 1000 | 1000 | 1000 | 1000 | 1000 | 1000 | 1000 | 1000 | 1000 | 1000 | 1000
| 1000 | 1000 | 1000 | 1000 | 1000 | 1000 | 1000 | 1000 | 1000 | 1000 | 1000 | 1000 | 1000 | 1000
avg | 1000 | 1000 | 1000 | 1000 | 1000 | 1000 | 1000 | 1000 | 1000 | 1000 | 1000 | 1000 | 1000 | 1000
10C
Power
Power 2
Power 3
channel# | 1 | 2 | 3 | 4 | 5 | 6 | 7 | 8 | 9 | 10 | 11 | 12 | 13 | 14
| 1000 | 1000 | 1000 | 1000 | 1000 | 1000 | 1000 | 1000 | 1000 | 1000 | 1000 | 1000 | 1000 | 1000
| 1000 | 1000 | 1000 | 1000 | 1000 | 1000 | 1000 | 1000 | 1000 | 1000 | 1000 | 1000 | 1000 | 1000
| 1000 | 1000 | 1000 | 1000 | 1000 | 1000 | 1000 | 1000 | 1000 | 1000 | 1000 | 1000 | 1000 | 1000
avg | 1000 | 1000 | 1000 | 1000 | 1000 | 1000 | 1000 | 1000 | 1000 | 1000 | 1000 | 1000 | 1000 | 1000
50C
Power
Power 2
Power 3
channel# | 1 | 2 | 3 | 4 | 5 | 6 | 7 | 8 | 9 | 10 | 11 | 12 | 13 | 14
| 1000 | 1000 | 1000 | 1000 | 1000 | 1000 | 1000 | 1000 | 1000 | 1000 | 1000 | 1000 | 1000 | 1000
| 1000 | 1000 | 1000 | 1000 | 1000 | 1000 | 1000 | 1000 | 1000 | 1000 | 1000 | 1000 | 1000 | 1000
| 1000 | 1000 | 1000 | 1000 | 1000 | 1000 | 1000 | 1000 | 1000 | 1000 | 1000 | 1000 | 1000 | 1000
avg | 1000 | 1000 | 1000 | 1000 | 1000 | 1000 | 1000 | 1000 | 1000 | 1000 | 1000 | 1000 | 1000 | 1000

## Sheet5
Electrical: |  |  |  | Date (DD/MM/YY):07/13/2021 | [5 empty] | Initial:
| Unit | Min | Max | 1 | 2 | 3 | 4 | 5 | 6 | 7 | 8 | 9 | 10 | 11 | 12 | 13 | 14 | Pass/fail(?)
Clk Rise | ns | -- | 1 | Date (DD/MM/YY):07/13/2021 1: 0.49997; Date (DD/MM/YY):07/13/2021 2: 0.51948; Date (DD/MM/YY):07/13/2021 3: 0.53851; Date (DD/MM/YY):07/13/2021 4: 0.55078; Date (DD/MM/YY):07/13/2021 5: 0.55915; Date (DD/MM/YY):07/13/2021 6: 0.55289; Initial: 7: 0.5798 | Pass
Clk Fall | ns | -- | 1 | Date (DD/MM/YY):07/13/2021 1: 0.49858; Date (DD/MM/YY):07/13/2021 2: 0.50199; Date (DD/MM/YY):07/13/2021 3: 0.53444; Date (DD/MM/YY):07/13/2021 4: 0.53384; Date (DD/MM/YY):07/13/2021 5: 0.55476; Date (DD/MM/YY):07/13/2021 6: 0.55715; Initial: 7: 0.58755 | Pass
Data Rise | ns | -- | 1 | Date (DD/MM/YY):07/13/2021 1: 0.61986; Date (DD/MM/YY):07/13/2021 2: 0.65617; Date (DD/MM/YY):07/13/2021 3: 0.62844; Date (DD/MM/YY):07/13/2021 4: 0.58565; Date (DD/MM/YY):07/13/2021 5: 0.63038; Date (DD/MM/YY):07/13/2021 6: 0.59182; Initial: 7: 0.62229 | Pass
Data Fall | ns | -- | 1 | Date (DD/MM/YY):07/13/2021 1: 0.63667; Date (DD/MM/YY):07/13/2021 2: 0.58023; Date (DD/MM/YY):07/13/2021 3: 0.63547; Date (DD/MM/YY):07/13/2021 4: 0.60065; Date (DD/MM/YY):07/13/2021 5: 0.57248; Date (DD/MM/YY):07/13/2021 6: 0.59302; Initial: 7: 0.62612 | Pass
Jitter @ IPIN = 100uA | ns | -- | 1 | Date (DD/MM/YY):07/13/2021 1: 0.11036; Date (DD/MM/YY):07/13/2021 2: 0.12318; Date (DD/MM/YY):07/13/2021 3: 0.16589; Date (DD/MM/YY):07/13/2021 4: 0.08472; Date (DD/MM/YY):07/13/2021 5: 0.09114; Date (DD/MM/YY):07/13/2021 6: 0.15299; Initial: 7: 0.16543 | Pass
Jitter @ IPIN = 1000uA | ns | -- | 1 | Date (DD/MM/YY):07/13/2021 1: 0.11253; Date (DD/MM/YY):07/13/2021 2: 0.11793; Date (DD/MM/YY):07/13/2021 3: 0.16805; Date (DD/MM/YY):07/13/2021 4: 0.06725; Date (DD/MM/YY):07/13/2021 5: 0.0903; Date (DD/MM/YY):07/13/2021 6: 0.14225; Initial: 7: 0.15635 | Pass
Pos Width max @ IPIN = 100uA |  |  |  | Date (DD/MM/YY):07/13/2021 1: 12.87; Date (DD/MM/YY):07/13/2021 2: 13.115; Date (DD/MM/YY):07/13/2021 3: 12.725; Date (DD/MM/YY):07/13/2021 4: 12.925; Date (DD/MM/YY):07/13/2021 5: 12.669; Date (DD/MM/YY):07/13/2021 6: 12.546; Initial: 7: 12.672
Pos Width max @ IPIN = 1000uA |  |  |  | Date (DD/MM/YY):07/13/2021 1: 12.868; Date (DD/MM/YY):07/13/2021 2: 13.06; Date (DD/MM/YY):07/13/2021 3: 12.618; Date (DD/MM/YY):07/13/2021 4: 12.885; Date (DD/MM/YY):07/13/2021 5: 12.638; Date (DD/MM/YY):07/13/2021 6: 12.505; Initial: 7: 12.572
Pos Width min @ IPIN = 100uA |  |  |  | Date (DD/MM/YY):07/13/2021 1: 12.305; Date (DD/MM/YY):07/13/2021 2: 12.448; Date (DD/MM/YY):07/13/2021 3: 11.877; Date (DD/MM/YY):07/13/2021 4: 12.465; Date (DD/MM/YY):07/13/2021 5: 12.194; Date (DD/MM/YY):07/13/2021 6: 11.947; Initial: 7: 12.014
Pos Width min @ IPIN = 1000uA |  |  |  | Date (DD/MM/YY):07/13/2021 1: 12.292; Date (DD/MM/YY):07/13/2021 2: 12.49; Date (DD/MM/YY):07/13/2021 3: 11.917; Date (DD/MM/YY):07/13/2021 4: 12.534; Date (DD/MM/YY):07/13/2021 5: 12.214; Date (DD/MM/YY):07/13/2021 6: 11.916; Initial: 7: 12.003
Pos Width mean @ IPIN = 100uA |  |  |  | Date (DD/MM/YY):07/13/2021 1: 12.5892; Date (DD/MM/YY):07/13/2021 2: 12.7844; Date (DD/MM/YY):07/13/2021 3: 12.2593; Date (DD/MM/YY):07/13/2021 4: 12.6863; Date (DD/MM/YY):07/13/2021 5: 12.4169; Date (DD/MM/YY):07/13/2021 6: 12.2393; Initial: 7: 12.3136
Pos Width mean @ IPIN = 1000uA |  |  |  | Date (DD/MM/YY):07/13/2021 1: 12.5663; Date (DD/MM/YY):07/13/2021 2: 12.7642; Date (DD/MM/YY):07/13/2021 3: 12.2492; Date (DD/MM/YY):07/13/2021 4: 12.6997; Date (DD/MM/YY):07/13/2021 5: 12.4078; Date (DD/MM/YY):07/13/2021 6: 12.2338; Initial: 7: 12.2972
GoNoGoDuty Cycle | % | 45 | 55 | Date (DD/MM/YY):07/13/2021 1: 50.318; Date (DD/MM/YY):07/13/2021 2: 51.1938; Date (DD/MM/YY):07/13/2021 3: 49.0992; Date (DD/MM/YY):07/13/2021 4: 50.7092; Date (DD/MM/YY):07/13/2021 5: 49.6986; Date (DD/MM/YY):07/13/2021 6: 48.9768; Initial: 7: 49.276 | Pass
Duty Cycle @ IPIN = 100uA | % | 45 | 55 | Date (DD/MM/YY):07/13/2021 1: 50.5211; Date (DD/MM/YY):07/13/2021 2: 51.204; Date (DD/MM/YY):07/13/2021 3: 49.0813; Date (DD/MM/YY):07/13/2021 4: 50.8183; Date (DD/MM/YY):07/13/2021 5: 49.7253; Date (DD/MM/YY):07/13/2021 6: 48.9793; Initial: 7: 49.2967 | Pass
Duty Cycle @ IPIN = 1000uA | % | 45 | 55 | Date (DD/MM/YY):07/13/2021 1: 50.2944; Date (DD/MM/YY):07/13/2021 2: 51.0617; Date (DD/MM/YY):07/13/2021 3: 49.0147; Date (DD/MM/YY):07/13/2021 4: 50.8236; Date (DD/MM/YY):07/13/2021 5: 49.6451; Date (DD/MM/YY):07/13/2021 6: 48.9527; Initial: 7: 49.1953 | Pass
Clock+ common mode | V | 0.9 | 1.5 | Date (DD/MM/YY):07/13/2021 1: 1.1142; Date (DD/MM/YY):07/13/2021 2: 1.1024; Date (DD/MM/YY):07/13/2021 3: 1.087; Date (DD/MM/YY):07/13/2021 4: 1.0486; Date (DD/MM/YY):07/13/2021 5: 1.0466; Date (DD/MM/YY):07/13/2021 6: 1.0297; Initial: 7: 1.0306 | Pass
Clock- common mode | V | 0.9 | 1.5 | Date (DD/MM/YY):07/13/2021 1: 1.1026; Date (DD/MM/YY):07/13/2021 2: 1.0921; Date (DD/MM/YY):07/13/2021 3: 1.0747; Date (DD/MM/YY):07/13/2021 4: 1.0438; Date (DD/MM/YY):07/13/2021 5: 1.0443; Date (DD/MM/YY):07/13/2021 6: 1.0274; Initial: 7: 1.028 | Pass
Data+ common mode | V | 0.9 | 1.5 | Date (DD/MM/YY):07/13/2021 1: 1.1058; Date (DD/MM/YY):07/13/2021 2: 1.115; Date (DD/MM/YY):07/13/2021 3: 1.0997; Date (DD/MM/YY):07/13/2021 4: 1.0456; Date (DD/MM/YY):07/13/2021 5: 1.0606; Date (DD/MM/YY):07/13/2021 6: 1.0573; Initial: 7: 1.0628 | Pass
Data- common mode | V | 0.9 | 1.5 | Date (DD/MM/YY):07/13/2021 1: 1.0905; Date (DD/MM/YY):07/13/2021 2: 1.0886; Date (DD/MM/YY):07/13/2021 3: 1.0863; Date (DD/MM/YY):07/13/2021 4: 1.0426; Date (DD/MM/YY):07/13/2021 5: 1.0464; Date (DD/MM/YY):07/13/2021 6: 1.0523; Initial: 7: 1.0525 | Pass
Clock+ amplitude | V | 0.2 | 0.5 | Date (DD/MM/YY):07/13/2021 1: 0.37551; Date (DD/MM/YY):07/13/2021 2: 0.36797; Date (DD/MM/YY):07/13/2021 3: 0.3699; Date (DD/MM/YY):07/13/2021 4: 0.35132; Date (DD/MM/YY):07/13/2021 5: 0.34748; Date (DD/MM/YY):07/13/2021 6: 0.34323; Initial: 7: 0.3474 | Pass
Clock- amplitude | V | 0.2 | 0.5 | Date (DD/MM/YY):07/13/2021 1: 0.3434; Date (DD/MM/YY):07/13/2021 2: 0.34457; Date (DD/MM/YY):07/13/2021 3: 0.33108; Date (DD/MM/YY):07/13/2021 4: 0.33278; Date (DD/MM/YY):07/13/2021 5: 0.33451; Date (DD/MM/YY):07/13/2021 6: 0.33016; Initial: 7: 0.33296 | Pass
Data+ amplitude | V | 0.2 | 0.5 | Date (DD/MM/YY):07/13/2021 1: 0.40325; Date (DD/MM/YY):07/13/2021 2: 0.40678; Date (DD/MM/YY):07/13/2021 3: 0.40254; Date (DD/MM/YY):07/13/2021 4: 0.38931; Date (DD/MM/YY):07/13/2021 5: 0.38809; Date (DD/MM/YY):07/13/2021 6: 0.38075; Initial: 7: 0.38867 | Pass
Data- amplitude | V | 0.2 | 0.5 | Date (DD/MM/YY):07/13/2021 1: 0.38194; Date (DD/MM/YY):07/13/2021 2: 0.37718; Date (DD/MM/YY):07/13/2021 3: 0.37994; Date (DD/MM/YY):07/13/2021 4: 0.36871; Date (DD/MM/YY):07/13/2021 5: 0.36558; Date (DD/MM/YY):07/13/2021 6: 0.36987; Initial: 7: 0.36892 | Pass
Bit errors @ IPIN = 100uA | -- | -- | 0 | Date (DD/MM/YY):07/13/2021 1: 0; Date (DD/MM/YY):07/13/2021 2: 0; Date (DD/MM/YY):07/13/2021 3: 0; Date (DD/MM/YY):07/13/2021 4: 0; Date (DD/MM/YY):07/13/2021 5: 0; Date (DD/MM/YY):07/13/2021 6: 0; Initial: 7: 0 | Pass
Clk errors @ IPIN = 100uA | -- | -- | 0 | Date (DD/MM/YY):07/13/2021 1: 0; Date (DD/MM/YY):07/13/2021 2: 0; Date (DD/MM/YY):07/13/2021 3: 0; Date (DD/MM/YY):07/13/2021 4: 0; Date (DD/MM/YY):07/13/2021 5: 0; Date (DD/MM/YY):07/13/2021 6: 0; Initial: 7: 0 | Pass
Bit errors @ IPIN = 1000uA | -- | -- | 0 | Date (DD/MM/YY):07/13/2021 1: 0; Date (DD/MM/YY):07/13/2021 2: 0; Date (DD/MM/YY):07/13/2021 3: 0; Date (DD/MM/YY):07/13/2021 4: 0; Date (DD/MM/YY):07/13/2021 5: 0; Date (DD/MM/YY):07/13/2021 6: 0; Initial: 7: 0 | Pass
Clk errors @ IPIN = 1000uA | -- | -- | 0 | Date (DD/MM/YY):07/13/2021 1: 0; Date (DD/MM/YY):07/13/2021 2: 0; Date (DD/MM/YY):07/13/2021 3: 0; Date (DD/MM/YY):07/13/2021 4: 0; Date (DD/MM/YY):07/13/2021 5: 0; Date (DD/MM/YY):07/13/2021 6: 0; Initial: 7: 0 | Pass
VDC Bit errors | -- | -- | 0 | 0 | 0 | 0 | 0 | 0 | 0 | 0 | 0 | 0 | 0 | 0 | 0 | 0 | 0 | Pass