## Sheet1
Opto-board Assembly Status
0
Opto-board S/N: |  |  |  | Site(check one): |  | OSU |  | Seigen
Opto-board flavor (check one): |  |  | B-Layer |  | Left |  | Right
VDC S/N | 0
0
DORIC S/N |  |  | -- | --
Step |  |  |  | Date | Initial | Comments
1) Reinforce 80-pin Connector
2) Mechanical tolerance test
3) short test
4) VDC mounting
5) DORIC mounting
6) Measure VCSEL power
7) Measure PIN respnsivity
8) Glue VCSEL opto-pack (?)
9) Glue Housing
10.1) Glue 2nd VCSEL opto-pack(?)
10.2) Glue housing (?)
11.1) Glue PIN opto-pack
11.2) Glue housing
12) Solder VCSEL opto-pack
13) Solder 2nd VCSEL opto-pack (?)
14) Solder PIN opto-pack
15) Wire bonding
16) Basic Functionality
17) Encapsulation

## Sheet2
Opto-Board QA data Sheet: Optical Power and Responsivity
Opto-board S/N
0
VCSEL Opto-pack S/N:
Power (uW) | 1 | 2 | 3 | 4 | 5 | 6 | 7 | 8 | Date | Initial | P> 500 uW & dP ,20% ?
Pre Opto-pack Burn-in |  | 1922.8412 | 1889.8499 | 1848.834 | 2007.8758 | 2043.8336 | 1979.6508 | 1936.2922 | -- | -- | --
Post Opto-pack Burn-in |  | 1852.4253 | 1836.5123 | 1770.5614 | 1915.4423 | 2006.3519 | 1902.4263 | 1864.1634 | -- | -- | --
Change (%) | #DIV/0! | #DIV/0! | #DIV/0! | #DIV/0! | #DIV/0! | #DIV/0! | #DIV/0! | #DIV/0! | -- | -- | --
Pre Opto-board Burn-in |  | 1460.0966 | 1365.5903 | 1472.6297 | 1407.765 | 1587.7919 | 1345.0058 | 1580.3799 | -- | -- | --
Change (%) |  | #DIV/0! | #DIV/0! | #DIV/0! | #DIV/0! | #DIV/0! | #DIV/0! | #DIV/0! | -- | -- | --
Post Opto-board Burn-in |  | 1351.5578 | 1269.0489 | 1389.8191 | 1360.9708 | 1511.3657 | 1277.6385 | 1468.6288 | -- | -- | --
Change (%) |  | -7.4337 | -7.0696 | -5.6233 | -3.324 | -4.8134 | -5.0087 | -7.0712 | -- | -- | --
Opto-board at 0C |  | 1479.2278 | 1389.2311 | 1561.4496 | 1435.1191 | 1615.6474 | 1355.0401 | 1595.8066 | -- | -- | --
Change (%) |  | 1.3103 | 1.7312 | 6.0314 | 1.9431 | 1.7544 | 0.74605 | 0.97614 | -- | -- | --
Opto-board at 50C |  | 1317.4834 | 1237.7669 | 1358.1527 | 1265.366 | 1444.3247 | 1203.7603 | 1405.7015 | -- | -- | --
Change (%) |  | -9.7674 | -9.3603 | -7.7736 | -10.1153 | -9.0356 | -10.5015 | -11.0529 | -- | -- | --
Opto-board QA (10C) |  | 1461.8859 | 1364.4033 | 1554.7503 | 1427.7518 | 1602.7211 | 1347.1233 | 1600.6069 | -- | -- | --
Change (%) |  | 0.12255 | -0.086921 | 5.5765 | 1.4198 | 0.94025 | 0.15744 | 1.2799 | -- | -- | --
Reception Test |  | 2000 | 2000 | 2000 | 2000 | 2000 | 2000 | 2000 | -- | -- | --
VCSEL Opto-pack S/N:
Power (uW) | 1 | 2 | 3 | 4 | 5 | 6 | 7 | 8 | Date | Initial | P> 500 uW & dP ,20% ?
Pre Opto-pack Burn-in |  | 2015.335 | 1844.6176 | 1951.4849 | 2082.5388 | 2010.9624 | 2038.2878 | 2004.4736 | -- | -- | --
Post Opto-pack Burn-in |  | 1951.8933 | 1827.642 | 1895.7067 | 2010.3862 | 1960.7467 | 2056.9963 | 1984.2423 | -- | -- | --
Change (%) | #DIV/0! | #DIV/0! | #DIV/0! | #DIV/0! | #DIV/0! | #DIV/0! | #DIV/0! | #DIV/0! | -- | -- | --
Pre Opto-board Burn-in |  | 1156.3681 | 1040.5945 | 1114.9155 | 1160.0535 | 1182.4935 | 1191.6559 | 1165.3156 | -- | -- | --
Change (%) |  | #DIV/0! | #DIV/0! | #DIV/0! | #DIV/0! | #DIV/0! | #DIV/0! | #DIV/0! | -- | -- | --
Post Opto-board Burn-in |  | 1205.3261 | 1115.6441 | 1174.5911 | 1258.7792 | 1281.9379 | 1261.6651 | 1253.0385 | -- | -- | --
Change (%) |  | 4.2338 | 7.2122 | 5.3525 | 8.5104 | 8.4097 | 5.875 | 7.5278 | -- | -- | --
Opto-board at 0C |  | 1322.6468 | 1233.1375 | 1315.2169 | 1385.022 | 1423.6504 | 1398.4628 | 1384.0577 | -- | -- | --
Change (%) |  | 14.3794 | 18.5032 | 17.9656 | 19.3929 | 20.3939 | 17.3546 | 18.7711 | -- | -- | --
Opto-board at 50C |  | 1152.6639 | 1056.2496 | 1129.9914 | 1200.8241 | 1244.3179 | 1219.3084 | 1209.3654 | -- | -- | --
Change (%) |  | -0.32034 | 1.5044 | 1.3522 | 3.5145 | 5.2283 | 2.3205 | 3.7801 | -- | -- | --
Opto-board QA (10C) |  | 1312.8318 | 1204.8744 | 1278.7741 | 1355.3005 | 1397.0084 | 1403.1483 | 1385.64 | -- | -- | --
Change (%) |  | 13.5306 | 15.7871 | 14.697 | 16.8309 | 18.1409 | 17.7478 | 18.9068 | -- | -- | --
Reception Test |  | 2000 | 2000 | 2000 | 2000 | 2000 | 2000 | 2000 | -- | -- | --

## Sheet3
PIN Opto-pack S/N:
Responsivity (A/W) | 1 | 2 | 3 | 4 | 5 | 6 | 7 | 8 | Date | Initial | R> 0.5 A/W & dR <5%
Opto-pack QA | [8 empty] | -- | -- | --
Pre-mount | [8 empty] | -- | -- | --
Change (%)

## Sheet4
Opto-board QA Data Sheet
Opto-board S/N:
0
Current consumption:
| Unit | Min | Max | I |  |  | dI <5% | Date |  | Initial |  | Pass/Fail (?)
Pre-QA | mA | 322 | 384 | 363.8916 |  |  |  | 2021-07-14 |  |  |  | Pass
QA | mA | 304 | 366 | 348.6938 |  |  |  | 2021-07-14 |  |  |  | Pass
*The allowable range for current consumption for a B-layer opto-board is 330-400 mA.
Dark current:
| Unit | Max | I |  | Date |  | Initial |  | Pass/Fail (?)
Pre-QA | uA | 1 | 0.85285 |  | 2021-07-14 |  |  |  | Pass
QA | uA | 1 | 0.8342 |  | 2021-07-14 |  |  |  | Pass
Optical
| Unit | Max | 1 | 2 | 3 | 4 | 5 | 6 | 7 | 8 | 9 | 10 | 11 | 12 | 13 | 14 | 15 | 16 | Pass/Fail (?)
Rise | ns | 1 | 0.033698 | 0.05618 | 0.032693 | 0.138 | 0.35303 | 0.1037 | 0.031286 | 0.03271 | 0.029889 | 0.03091 | 0.03414 | 0.0446 | 0.033852 | 0.08471 |  |  | Pass
Fall | ns | 1 | 0.27205 | 0.36687 | 0.3627 | 0.32121 | 0.49508 | 0.39634 | 0.27338 | 0.28901 | 0.33992 | 0.34917 | 0.33913 | 0.3255 | 0.32164 | 0.36996 |  |  | Pass

## optical calc
Post Mounting @ room Temp
Power
Power 2
Power 3
channel# | 1 | 2 | 3 | 4 | 5 | 6 | 7 | 8 | 9 | 10 | 11 | 12 | 13 | 14
| 1000 | 1000 | 1000 | 1000 | 1000 | 1000 | 1000 | 1000 | 1000 | 1000 | 1000 | 1000 | 1000 | 1000
| 1000 | 1000 | 1000 | 1000 | 1000 | 1000 | 1000 | 1000 | 1000 | 1000 | 1000 | 1000 | 1000 | 1000
| 1000 | 1000 | 1000 | 1000 | 1000 | 1000 | 1000 | 1000 | 1000 | 1000 | 1000 | 1000 | 1000 | 1000
avg | 1000 | 1000 | 1000 | 1000 | 1000 | 1000 | 1000 | 1000 | 1000 | 1000 | 1000 | 1000 | 1000 | 1000
-10C
Power
Power 2
Power 3
channel# | 1 | 2 | 3 | 4 | 5 | 6 | 7 | 8 | 9 | 10 | 11 | 12 | 13 | 14
| 1000 | 1000 | 1000 | 1000 | 1000 | 1000 | 1000 | 1000 | 1000 | 1000 | 1000 | 1000 | 1000 | 1000
| 1000 | 1000 | 1000 | 1000 | 1000 | 1000 | 1000 | 1000 | 1000 | 1000 | 1000 | 1000 | 1000 | 1000
| 1000 | 1000 | 1000 | 1000 | 1000 | 1000 | 1000 | 1000 | 1000 | 1000 | 1000 | 1000 | 1000 | 1000
avg | 1000 | 1000 | 1000 | 1000 | 1000 | 1000 | 1000 | 1000 | 1000 | 1000 | 1000 | 1000 | 1000 | 1000
10C
Power
Power 2
Power 3
channel# | 1 | 2 | 3 | 4 | 5 | 6 | 7 | 8 | 9 | 10 | 11 | 12 | 13 | 14
| 1000 | 1000 | 1000 | 1000 | 1000 | 1000 | 1000 | 1000 | 1000 | 1000 | 1000 | 1000 | 1000 | 1000
| 1000 | 1000 | 1000 | 1000 | 1000 | 1000 | 1000 | 1000 | 1000 | 1000 | 1000 | 1000 | 1000 | 1000
| 1000 | 1000 | 1000 | 1000 | 1000 | 1000 | 1000 | 1000 | 1000 | 1000 | 1000 | 1000 | 1000 | 1000
avg | 1000 | 1000 | 1000 | 1000 | 1000 | 1000 | 1000 | 1000 | 1000 | 1000 | 1000 | 1000 | 1000 | 1000
50C
Power
Power 2
Power 3
channel# | 1 | 2 | 3 | 4 | 5 | 6 | 7 | 8 | 9 | 10 | 11 | 12 | 13 | 14
| 1000 | 1000 | 1000 | 1000 | 1000 | 1000 | 1000 | 1000 | 1000 | 1000 | 1000 | 1000 | 1000 | 1000
| 1000 | 1000 | 1000 | 1000 | 1000 | 1000 | 1000 | 1000 | 1000 | 1000 | 1000 | 1000 | 1000 | 1000
| 1000 | 1000 | 1000 | 1000 | 1000 | 1000 | 1000 | 1000 | 1000 | 1000 | 1000 | 1000 | 1000 | 1000
avg | 1000 | 1000 | 1000 | 1000 | 1000 | 1000 | 1000 | 1000 | 1000 | 1000 | 1000 | 1000 | 1000 | 1000

## Sheet5
Electrical: |  |  |  | Date (DD/MM/YY):07/14/2021 | [5 empty] | Initial:
| Unit | Min | Max | 1 | 2 | 3 | 4 | 5 | 6 | 7 | 8 | 9 | 10 | 11 | 12 | 13 | 14 | Pass/fail(?)
Clk Rise | ns | -- | 1 | Date (DD/MM/YY):07/14/2021 1: 0.49656; Date (DD/MM/YY):07/14/2021 2: 0.5148; Date (DD/MM/YY):07/14/2021 3: 0.52718; Date (DD/MM/YY):07/14/2021 4: 0.54275; Date (DD/MM/YY):07/14/2021 5: 0.5569; Date (DD/MM/YY):07/14/2021 6: 0.5561; Initial: 7: 0.56909 | Pass
Clk Fall | ns | -- | 1 | Date (DD/MM/YY):07/14/2021 1: 0.47713; Date (DD/MM/YY):07/14/2021 2: 0.49885; Date (DD/MM/YY):07/14/2021 3: 0.51354; Date (DD/MM/YY):07/14/2021 4: 0.53408; Date (DD/MM/YY):07/14/2021 5: 0.53455; Date (DD/MM/YY):07/14/2021 6: 0.54862; Initial: 7: 0.56667 | Pass
Data Rise | ns | -- | 1 | Date (DD/MM/YY):07/14/2021 1: 0.6064; Date (DD/MM/YY):07/14/2021 2: 0.64411; Date (DD/MM/YY):07/14/2021 3: 0.63972; Date (DD/MM/YY):07/14/2021 4: 0.62189; Date (DD/MM/YY):07/14/2021 5: 0.63344; Date (DD/MM/YY):07/14/2021 6: 0.60382; Initial: 7: 0.62436 | Pass
Data Fall | ns | -- | 1 | Date (DD/MM/YY):07/14/2021 1: 0.62881; Date (DD/MM/YY):07/14/2021 2: 0.57983; Date (DD/MM/YY):07/14/2021 3: 0.62491; Date (DD/MM/YY):07/14/2021 4: 0.59516; Date (DD/MM/YY):07/14/2021 5: 0.57444; Date (DD/MM/YY):07/14/2021 6: 0.59738; Initial: 7: 0.63175 | Pass
Jitter @ IPIN = 100uA | ns | -- | 1 | Date (DD/MM/YY):07/14/2021 1: 0.083; Date (DD/MM/YY):07/14/2021 2: 0.09287; Date (DD/MM/YY):07/14/2021 3: 0.11514; Date (DD/MM/YY):07/14/2021 4: 0.22947; Date (DD/MM/YY):07/14/2021 5: 0.12928; Date (DD/MM/YY):07/14/2021 6: 0.06005; Initial: 7: 0.12667 | Pass
Jitter @ IPIN = 1000uA | ns | -- | 1 | Date (DD/MM/YY):07/14/2021 1: 0.07726; Date (DD/MM/YY):07/14/2021 2: 0.07348; Date (DD/MM/YY):07/14/2021 3: 0.10794; Date (DD/MM/YY):07/14/2021 4: 0.22175; Date (DD/MM/YY):07/14/2021 5: 0.10862; Date (DD/MM/YY):07/14/2021 6: 0.04238; Initial: 7: 0.11232 | Pass
Pos Width max @ IPIN = 100uA |  |  |  | Date (DD/MM/YY):07/14/2021 1: 12.124; Date (DD/MM/YY):07/14/2021 2: 11.96; Date (DD/MM/YY):07/14/2021 3: 12.278; Date (DD/MM/YY):07/14/2021 4: 12.58; Date (DD/MM/YY):07/14/2021 5: 13.107; Date (DD/MM/YY):07/14/2021 6: 12.324; Initial: 7: 12.339
Pos Width max @ IPIN = 1000uA |  |  |  | Date (DD/MM/YY):07/14/2021 1: 12.124; Date (DD/MM/YY):07/14/2021 2: 11.856; Date (DD/MM/YY):07/14/2021 3: 12.203; Date (DD/MM/YY):07/14/2021 4: 12.413; Date (DD/MM/YY):07/14/2021 5: 12.994; Date (DD/MM/YY):07/14/2021 6: 12.272; Initial: 7: 12.235
Pos Width min @ IPIN = 100uA |  |  |  | Date (DD/MM/YY):07/14/2021 1: 11.634; Date (DD/MM/YY):07/14/2021 2: 11.357; Date (DD/MM/YY):07/14/2021 3: 11.633; Date (DD/MM/YY):07/14/2021 4: 11.678; Date (DD/MM/YY):07/14/2021 5: 12.453; Date (DD/MM/YY):07/14/2021 6: 11.902; Initial: 7: 11.71
Pos Width min @ IPIN = 1000uA |  |  |  | Date (DD/MM/YY):07/14/2021 1: 11.671; Date (DD/MM/YY):07/14/2021 2: 11.433; Date (DD/MM/YY):07/14/2021 3: 11.712; Date (DD/MM/YY):07/14/2021 4: 11.702; Date (DD/MM/YY):07/14/2021 5: 12.529; Date (DD/MM/YY):07/14/2021 6: 11.977; Initial: 7: 11.749
Pos Width mean @ IPIN = 100uA |  |  |  | Date (DD/MM/YY):07/14/2021 1: 11.9071; Date (DD/MM/YY):07/14/2021 2: 11.6631; Date (DD/MM/YY):07/14/2021 3: 11.9629; Date (DD/MM/YY):07/14/2021 4: 12.0543; Date (DD/MM/YY):07/14/2021 5: 12.7671; Date (DD/MM/YY):07/14/2021 6: 12.11; Initial: 7: 11.9926
Pos Width mean @ IPIN = 1000uA |  |  |  | Date (DD/MM/YY):07/14/2021 1: 11.9198; Date (DD/MM/YY):07/14/2021 2: 11.6574; Date (DD/MM/YY):07/14/2021 3: 11.9654; Date (DD/MM/YY):07/14/2021 4: 12.047; Date (DD/MM/YY):07/14/2021 5: 12.763; Date (DD/MM/YY):07/14/2021 6: 12.1117; Initial: 7: 11.975
GoNoGoDuty Cycle | % | 45 | 55 | Date (DD/MM/YY):07/14/2021 1: 47.6975; Date (DD/MM/YY):07/14/2021 2: 46.6298; Date (DD/MM/YY):07/14/2021 3: 47.9618; Date (DD/MM/YY):07/14/2021 4: 48.3002; Date (DD/MM/YY):07/14/2021 5: 50.9756; Date (DD/MM/YY):07/14/2021 6: 48.5447; Initial: 7: 48.0563 | Pass
Duty Cycle @ IPIN = 100uA | % | 45 | 55 | Date (DD/MM/YY):07/14/2021 1: 47.6752; Date (DD/MM/YY):07/14/2021 2: 46.7011; Date (DD/MM/YY):07/14/2021 3: 47.8602; Date (DD/MM/YY):07/14/2021 4: 48.2907; Date (DD/MM/YY):07/14/2021 5: 51.112; Date (DD/MM/YY):07/14/2021 6: 48.4776; Initial: 7: 48.023 | Pass
Duty Cycle @ IPIN = 1000uA | % | 45 | 55 | Date (DD/MM/YY):07/14/2021 1: 47.6723; Date (DD/MM/YY):07/14/2021 2: 46.6463; Date (DD/MM/YY):07/14/2021 3: 47.8659; Date (DD/MM/YY):07/14/2021 4: 48.1839; Date (DD/MM/YY):07/14/2021 5: 51.061; Date (DD/MM/YY):07/14/2021 6: 48.4669; Initial: 7: 47.926 | Pass
Clock+ common mode | V | 0.9 | 1.5 | Date (DD/MM/YY):07/14/2021 1: 1.0558; Date (DD/MM/YY):07/14/2021 2: 1.0373; Date (DD/MM/YY):07/14/2021 3: 1.0337; Date (DD/MM/YY):07/14/2021 4: 1.0615; Date (DD/MM/YY):07/14/2021 5: 1.0728; Date (DD/MM/YY):07/14/2021 6: 1.0489; Initial: 7: 1.0666 | Pass
Clock- common mode | V | 0.9 | 1.5 | Date (DD/MM/YY):07/14/2021 1: 1.0478; Date (DD/MM/YY):07/14/2021 2: 1.0331; Date (DD/MM/YY):07/14/2021 3: 1.0286; Date (DD/MM/YY):07/14/2021 4: 1.053; Date (DD/MM/YY):07/14/2021 5: 1.0645; Date (DD/MM/YY):07/14/2021 6: 1.0446; Initial: 7: 1.0604 | Pass
Data+ common mode | V | 0.9 | 1.5 | Date (DD/MM/YY):07/14/2021 1: 1.0732; Date (DD/MM/YY):07/14/2021 2: 1.0586; Date (DD/MM/YY):07/14/2021 3: 1.0713; Date (DD/MM/YY):07/14/2021 4: 1.0725; Date (DD/MM/YY):07/14/2021 5: 1.0924; Date (DD/MM/YY):07/14/2021 6: 1.0875; Initial: 7: 1.1006 | Pass
Data- common mode | V | 0.9 | 1.5 | Date (DD/MM/YY):07/14/2021 1: 1.0595; Date (DD/MM/YY):07/14/2021 2: 1.0381; Date (DD/MM/YY):07/14/2021 3: 1.0638; Date (DD/MM/YY):07/14/2021 4: 1.0724; Date (DD/MM/YY):07/14/2021 5: 1.0771; Date (DD/MM/YY):07/14/2021 6: 1.081; Initial: 7: 1.0908 | Pass
Clock+ amplitude | V | 0.2 | 0.5 | Date (DD/MM/YY):07/14/2021 1: 0.36346; Date (DD/MM/YY):07/14/2021 2: 0.3498; Date (DD/MM/YY):07/14/2021 3: 0.3486; Date (DD/MM/YY):07/14/2021 4: 0.36692; Date (DD/MM/YY):07/14/2021 5: 0.36607; Date (DD/MM/YY):07/14/2021 6: 0.35443; Initial: 7: 0.36699 | Pass
Clock- amplitude | V | 0.2 | 0.5 | Date (DD/MM/YY):07/14/2021 1: 0.32906; Date (DD/MM/YY):07/14/2021 2: 0.32183; Date (DD/MM/YY):07/14/2021 3: 0.32207; Date (DD/MM/YY):07/14/2021 4: 0.34086; Date (DD/MM/YY):07/14/2021 5: 0.35105; Date (DD/MM/YY):07/14/2021 6: 0.33759; Initial: 7: 0.34653 | Pass
Data+ amplitude | V | 0.2 | 0.5 | Date (DD/MM/YY):07/14/2021 1: 0.39757; Date (DD/MM/YY):07/14/2021 2: 0.39096; Date (DD/MM/YY):07/14/2021 3: 0.39869; Date (DD/MM/YY):07/14/2021 4: 0.39054; Date (DD/MM/YY):07/14/2021 5: 0.40587; Date (DD/MM/YY):07/14/2021 6: 0.39833; Initial: 7: 0.40858 | Pass
Data- amplitude | V | 0.2 | 0.5 | Date (DD/MM/YY):07/14/2021 1: 0.37555; Date (DD/MM/YY):07/14/2021 2: 0.35979; Date (DD/MM/YY):07/14/2021 3: 0.37946; Date (DD/MM/YY):07/14/2021 4: 0.38872; Date (DD/MM/YY):07/14/2021 5: 0.38424; Date (DD/MM/YY):07/14/2021 6: 0.38364; Initial: 7: 0.38807 | Pass
Bit errors @ IPIN = 100uA | -- | -- | 0 | Date (DD/MM/YY):07/14/2021 1: 0; Date (DD/MM/YY):07/14/2021 2: 0; Date (DD/MM/YY):07/14/2021 3: 0; Date (DD/MM/YY):07/14/2021 4: 0; Date (DD/MM/YY):07/14/2021 5: 0; Date (DD/MM/YY):07/14/2021 6: 0; Initial: 7: 0 | Pass
Clk errors @ IPIN = 100uA | -- | -- | 0 | Date (DD/MM/YY):07/14/2021 1: 0; Date (DD/MM/YY):07/14/2021 2: 0; Date (DD/MM/YY):07/14/2021 3: 0; Date (DD/MM/YY):07/14/2021 4: 0; Date (DD/MM/YY):07/14/2021 5: 0; Date (DD/MM/YY):07/14/2021 6: 0; Initial: 7: 0 | Pass
Bit errors @ IPIN = 1000uA | -- | -- | 0 | Date (DD/MM/YY):07/14/2021 1: 0; Date (DD/MM/YY):07/14/2021 2: 0; Date (DD/MM/YY):07/14/2021 3: 0; Date (DD/MM/YY):07/14/2021 4: 0; Date (DD/MM/YY):07/14/2021 5: 0; Date (DD/MM/YY):07/14/2021 6: 0; Initial: 7: 0 | Pass
Clk errors @ IPIN = 1000uA | -- | -- | 0 | Date (DD/MM/YY):07/14/2021 1: 0; Date (DD/MM/YY):07/14/2021 2: 0; Date (DD/MM/YY):07/14/2021 3: 0; Date (DD/MM/YY):07/14/2021 4: 0; Date (DD/MM/YY):07/14/2021 5: 0; Date (DD/MM/YY):07/14/2021 6: 0; Initial: 7: 0 | Pass
VDC Bit errors | -- | -- | 0 | 0 | 0 | 0 | 0 | 0 | 0 | 0 | 0 | 0 | 0 | 0 | 0 | 0 | 0 | Pass