## Sheet1
Opto-board Assembly Status
0
Opto-board S/N: |  |  |  | Site(check one): |  | OSU |  | Seigen
Opto-board flavor (check one): |  |  | B-Layer |  | Left |  | Right
VDC S/N | 0
0
DORIC S/N |  |  | -- | --
Step |  |  |  | Date | Initial | Comments
1) Reinforce 80-pin Connector
2) Mechanical tolerance test
3) short test
4) VDC mounting
5) DORIC mounting
6) Measure VCSEL power
7) Measure PIN respnsivity
8) Glue VCSEL opto-pack (?)
9) Glue Housing
10.1) Glue 2nd VCSEL opto-pack(?)
10.2) Glue housing (?)
11.1) Glue PIN opto-pack
11.2) Glue housing
12) Solder VCSEL opto-pack
13) Solder 2nd VCSEL opto-pack (?)
14) Solder PIN opto-pack
15) Wire bonding
16) Basic Functionality
17) Encapsulation

## Sheet2
Opto-Board QA data Sheet: Optical Power and Responsivity
Opto-board S/N
0
VCSEL Opto-pack S/N:
Power (uW) | 1 | 2 | 3 | 4 | 5 | 6 | 7 | 8 | Date | Initial | P> 500 uW & dP ,20% ?
Pre Opto-pack Burn-in |  | 1353.319 | 1388.3998 | 1362.545 | 1340.5053 | 1390.5309 | 1383.5552 | 1472.4147 | -- | -- | --
Post Opto-pack Burn-in |  | 1321.8552 | 1363.7959 | 1322.0428 | 1298.6996 | 1354.5042 | 1340.36 | 1425.1912 | -- | -- | --
Change (%) | #DIV/0! | #DIV/0! | #DIV/0! | #DIV/0! | #DIV/0! | #DIV/0! | #DIV/0! | #DIV/0! | -- | -- | --
Pre Opto-board Burn-in |  | 1037.2189 | 992.6463 | 1119.1898 | 913.2403 | 1021.8087 | 942.0673 | 1234.7567 | -- | -- | --
Change (%) |  | #DIV/0! | #DIV/0! | #DIV/0! | #DIV/0! | #DIV/0! | #DIV/0! | #DIV/0! | -- | -- | --
Post Opto-board Burn-in |  | 873.3661 | 921.3943 | 927.4917 | 878.3218 | 985.8839 | 900.2341 | 1165.3777 | -- | -- | --
Change (%) |  | -15.7973 | -7.178 | -17.1283 | -3.8236 | -3.5158 | -4.4406 | -5.6188 | -- | -- | --
Opto-board at 0C |  | 1081.9324 | 1051.8884 | 1079.5543 | 945.4163 | 1075.5654 | 971.5202 | 1283.3241 | -- | -- | --
Change (%) |  | 4.3109 | 5.9681 | -3.5414 | 3.5233 | 5.2609 | 3.1264 | 3.9334 | -- | -- | --
Opto-board at 50C |  | 885.988 | 909.3019 | 945.8896 | 803.7881 | 912.8248 | 843.8501 | 1091.2292 | -- | -- | --
Change (%) |  | -14.5804 | -8.3962 | -15.4844 | -11.985 | -10.6658 | -10.4257 | -11.624 | -- | -- | --
Opto-board QA (10C) |  | 1066.8731 | 1042.3348 | 1069.3255 | 951.9143 | 1081.3029 | 963.2608 | 1275.1697 | -- | -- | --
Change (%) |  | 2.859 | 5.0057 | -4.4554 | 4.2348 | 5.8224 | 2.2497 | 3.2729 | -- | -- | --
Reception Test |  | 2000 | 2000 | 2000 | 2000 | 2000 | 2000 | 2000 | -- | -- | --
VCSEL Opto-pack S/N:
Power (uW) | 1 | 2 | 3 | 4 | 5 | 6 | 7 | 8 | Date | Initial | P> 500 uW & dP ,20% ?
Pre Opto-pack Burn-in |  | 2186.1185 | 2096.1062 | 2038.8756 | 2041.5672 | 2048.6848 | 2143.5915 | 2002.6951 | -- | -- | --
Post Opto-pack Burn-in |  | 2069.0072 | 1977.2567 | 1964.8612 | 1917.0813 | 1929.0956 | 2014.7023 | 1921.2916 | -- | -- | --
Change (%) | #DIV/0! | #DIV/0! | #DIV/0! | #DIV/0! | #DIV/0! | #DIV/0! | #DIV/0! | #DIV/0! | -- | -- | --
Pre Opto-board Burn-in |  | 1472.2246 | 1474.969 | 1460.988 | 1404.7139 | 1462.9048 | 1511.4954 | 1478.8349 | -- | -- | --
Change (%) |  | #DIV/0! | #DIV/0! | #DIV/0! | #DIV/0! | #DIV/0! | #DIV/0! | #DIV/0! | -- | -- | --
Post Opto-board Burn-in |  | 1373.5065 | 1353.2491 | 1375.3544 | 1280.9233 | 1327.6449 | 1383.2422 | 1363.3655 | -- | -- | --
Change (%) |  | -6.7054 | -8.2524 | -5.8614 | -8.8125 | -9.246 | -8.4852 | -7.8081 | -- | -- | --
Opto-board at 0C |  | 1462.2744 | 1487.0231 | 1470.2442 | 1414.9731 | 1465.5879 | 1522.1714 | 1502.0701 | -- | -- | --
Change (%) |  | -0.67586 | 0.81724 | 0.63356 | 0.73034 | 0.18341 | 0.70632 | 1.5712 | -- | -- | --
Opto-board at 50C |  | 1322.8631 | 1316.7474 | 1333.0272 | 1230.1507 | 1283.8368 | 1319.1861 | 1306.987 | -- | -- | --
Change (%) |  | -10.1453 | -10.7271 | -8.7585 | -12.427 | -12.2406 | -12.7231 | -11.6205 | -- | -- | --
Opto-board QA (10C) |  | 1485.1041 | 1481.2864 | 1482.3364 | 1396.2273 | 1450.0845 | 1511.8428 | 1499.9039 | -- | -- | --
Change (%) |  | 0.87483 | 0.42831 | 1.4612 | -0.60415 | -0.87636 | 0.022985 | 1.4247 | -- | -- | --
Reception Test |  | 2000 | 2000 | 2000 | 2000 | 2000 | 2000 | 2000 | -- | -- | --

## Sheet3
PIN Opto-pack S/N:
Responsivity (A/W) | 1 | 2 | 3 | 4 | 5 | 6 | 7 | 8 | Date | Initial | R> 0.5 A/W & dR <5%
Opto-pack QA | [8 empty] | -- | -- | --
Pre-mount | [8 empty] | -- | -- | --
Change (%)

## Sheet4
Opto-board QA Data Sheet
Opto-board S/N:
0
Current consumption:
| Unit | Min | Max | I |  |  | dI <5% | Date |  | Initial |  | Pass/Fail (?)
Pre-QA | mA | 322 | 384 | 359.1309 |  |  |  | 2021-07-14 |  |  |  | Pass
QA | mA | 304 | 366 | 346.6553 |  |  |  | 2021-07-14 |  |  |  | Pass
*The allowable range for current consumption for a B-layer opto-board is 330-400 mA.
Dark current:
| Unit | Max | I |  | Date |  | Initial |  | Pass/Fail (?)
Pre-QA | uA | 1 | 0.99343 |  | 2021-07-14 |  |  |  | Pass
QA | uA | 1 | 0.90068 |  | 2021-07-14 |  |  |  | Pass
Optical
| Unit | Max | 1 | 2 | 3 | 4 | 5 | 6 | 7 | 8 | 9 | 10 | 11 | 12 | 13 | 14 | 15 | 16 | Pass/Fail (?)
Rise | ns | 1 | 0.034292 | 0.028698 | 0.1124 | 0.03517 | 0.029481 | 0.029627 | 0.030114 | 0.036233 | 0.029613 | 0.034562 | 0.35822 | 0.033321 | 0.27677 | 0.029841 |  |  | Pass
Fall | ns | 1 | 0.3224 | 0.33516 | 0.41785 | 0.32651 | 0.39876 | 0.43455 | 0.36721 | 0.4571 | 0.26688 | 0.22016 | 0.48474 | 0.34838 | 0.33083 | 0.42593 |  |  | Pass

## optical calc
Post Mounting @ room Temp
Power
Power 2
Power 3
channel# | 1 | 2 | 3 | 4 | 5 | 6 | 7 | 8 | 9 | 10 | 11 | 12 | 13 | 14
| 1000 | 1000 | 1000 | 1000 | 1000 | 1000 | 1000 | 1000 | 1000 | 1000 | 1000 | 1000 | 1000 | 1000
| 1000 | 1000 | 1000 | 1000 | 1000 | 1000 | 1000 | 1000 | 1000 | 1000 | 1000 | 1000 | 1000 | 1000
| 1000 | 1000 | 1000 | 1000 | 1000 | 1000 | 1000 | 1000 | 1000 | 1000 | 1000 | 1000 | 1000 | 1000
avg | 1000 | 1000 | 1000 | 1000 | 1000 | 1000 | 1000 | 1000 | 1000 | 1000 | 1000 | 1000 | 1000 | 1000
-10C
Power
Power 2
Power 3
channel# | 1 | 2 | 3 | 4 | 5 | 6 | 7 | 8 | 9 | 10 | 11 | 12 | 13 | 14
| 1000 | 1000 | 1000 | 1000 | 1000 | 1000 | 1000 | 1000 | 1000 | 1000 | 1000 | 1000 | 1000 | 1000
| 1000 | 1000 | 1000 | 1000 | 1000 | 1000 | 1000 | 1000 | 1000 | 1000 | 1000 | 1000 | 1000 | 1000
| 1000 | 1000 | 1000 | 1000 | 1000 | 1000 | 1000 | 1000 | 1000 | 1000 | 1000 | 1000 | 1000 | 1000
avg | 1000 | 1000 | 1000 | 1000 | 1000 | 1000 | 1000 | 1000 | 1000 | 1000 | 1000 | 1000 | 1000 | 1000
10C
Power
Power 2
Power 3
channel# | 1 | 2 | 3 | 4 | 5 | 6 | 7 | 8 | 9 | 10 | 11 | 12 | 13 | 14
| 1000 | 1000 | 1000 | 1000 | 1000 | 1000 | 1000 | 1000 | 1000 | 1000 | 1000 | 1000 | 1000 | 1000
| 1000 | 1000 | 1000 | 1000 | 1000 | 1000 | 1000 | 1000 | 1000 | 1000 | 1000 | 1000 | 1000 | 1000
| 1000 | 1000 | 1000 | 1000 | 1000 | 1000 | 1000 | 1000 | 1000 | 1000 | 1000 | 1000 | 1000 | 1000
avg | 1000 | 1000 | 1000 | 1000 | 1000 | 1000 | 1000 | 1000 | 1000 | 1000 | 1000 | 1000 | 1000 | 1000
50C
Power
Power 2
Power 3
channel# | 1 | 2 | 3 | 4 | 5 | 6 | 7 | 8 | 9 | 10 | 11 | 12 | 13 | 14
| 1000 | 1000 | 1000 | 1000 | 1000 | 1000 | 1000 | 1000 | 1000 | 1000 | 1000 | 1000 | 1000 | 1000
| 1000 | 1000 | 1000 | 1000 | 1000 | 1000 | 1000 | 1000 | 1000 | 1000 | 1000 | 1000 | 1000 | 1000
| 1000 | 1000 | 1000 | 1000 | 1000 | 1000 | 1000 | 1000 | 1000 | 1000 | 1000 | 1000 | 1000 | 1000
avg | 1000 | 1000 | 1000 | 1000 | 1000 | 1000 | 1000 | 1000 | 1000 | 1000 | 1000 | 1000 | 1000 | 1000

## Sheet5
Electrical: |  |  |  | Date (DD/MM/YY):07/14/2021 | [5 empty] | Initial:
| Unit | Min | Max | 1 | 2 | 3 | 4 | 5 | 6 | 7 | 8 | 9 | 10 | 11 | 12 | 13 | 14 | Pass/fail(?)
Clk Rise | ns | -- | 1 | Date (DD/MM/YY):07/14/2021 1: 0.4916; Date (DD/MM/YY):07/14/2021 2: 0.49859; Date (DD/MM/YY):07/14/2021 3: 0.52617; Date (DD/MM/YY):07/14/2021 4: 0.53254; Date (DD/MM/YY):07/14/2021 5: 0.54533; Date (DD/MM/YY):07/14/2021 6: 0.55654; Initial: 7: 0.56375 | Pass
Clk Fall | ns | -- | 1 | Date (DD/MM/YY):07/14/2021 1: 0.47062; Date (DD/MM/YY):07/14/2021 2: 0.49274; Date (DD/MM/YY):07/14/2021 3: 0.5199; Date (DD/MM/YY):07/14/2021 4: 0.51956; Date (DD/MM/YY):07/14/2021 5: 0.53783; Date (DD/MM/YY):07/14/2021 6: 0.55514; Initial: 7: 0.57716 | Pass
Data Rise | ns | -- | 1 | Date (DD/MM/YY):07/14/2021 1: 0.64539; Date (DD/MM/YY):07/14/2021 2: 0.65558; Date (DD/MM/YY):07/14/2021 3: 0.60867; Date (DD/MM/YY):07/14/2021 4: 0.59512; Date (DD/MM/YY):07/14/2021 5: 0.62975; Date (DD/MM/YY):07/14/2021 6: 0.61028; Initial: 7: 0.63167 | Pass
Data Fall | ns | -- | 1 | Date (DD/MM/YY):07/14/2021 1: 0.61614; Date (DD/MM/YY):07/14/2021 2: 0.59253; Date (DD/MM/YY):07/14/2021 3: 0.63441; Date (DD/MM/YY):07/14/2021 4: 0.61432; Date (DD/MM/YY):07/14/2021 5: 0.57671; Date (DD/MM/YY):07/14/2021 6: 0.60903; Initial: 7: 0.64108 | Pass
Jitter @ IPIN = 100uA | ns | -- | 1 | Date (DD/MM/YY):07/14/2021 1: 0.12691; Date (DD/MM/YY):07/14/2021 2: 0.07179; Date (DD/MM/YY):07/14/2021 3: 0.12097; Date (DD/MM/YY):07/14/2021 4: 0.20286; Date (DD/MM/YY):07/14/2021 5: 0.14656; Date (DD/MM/YY):07/14/2021 6: 0.07129; Initial: 7: 0.1472 | Pass
Jitter @ IPIN = 1000uA | ns | -- | 1 | Date (DD/MM/YY):07/14/2021 1: 0.09486; Date (DD/MM/YY):07/14/2021 2: 0.06457; Date (DD/MM/YY):07/14/2021 3: 0.1294; Date (DD/MM/YY):07/14/2021 4: 0.20183; Date (DD/MM/YY):07/14/2021 5: 0.13814; Date (DD/MM/YY):07/14/2021 6: 0.05937; Initial: 7: 0.13911 | Pass
Pos Width max @ IPIN = 100uA |  |  |  | Date (DD/MM/YY):07/14/2021 1: 12.787; Date (DD/MM/YY):07/14/2021 2: 12.728; Date (DD/MM/YY):07/14/2021 3: 12.226; Date (DD/MM/YY):07/14/2021 4: 12.623; Date (DD/MM/YY):07/14/2021 5: 12.88; Date (DD/MM/YY):07/14/2021 6: 12.603; Initial: 7: 12.995
Pos Width max @ IPIN = 1000uA |  |  |  | Date (DD/MM/YY):07/14/2021 1: 12.731; Date (DD/MM/YY):07/14/2021 2: 12.709; Date (DD/MM/YY):07/14/2021 3: 12.231; Date (DD/MM/YY):07/14/2021 4: 12.599; Date (DD/MM/YY):07/14/2021 5: 12.868; Date (DD/MM/YY):07/14/2021 6: 12.555; Initial: 7: 12.941
Pos Width min @ IPIN = 100uA |  |  |  | Date (DD/MM/YY):07/14/2021 1: 12.107; Date (DD/MM/YY):07/14/2021 2: 12.284; Date (DD/MM/YY):07/14/2021 3: 11.597; Date (DD/MM/YY):07/14/2021 4: 11.803; Date (DD/MM/YY):07/14/2021 5: 12.295; Date (DD/MM/YY):07/14/2021 6: 12.209; Initial: 7: 12.384
Pos Width min @ IPIN = 1000uA |  |  |  | Date (DD/MM/YY):07/14/2021 1: 12.217; Date (DD/MM/YY):07/14/2021 2: 12.316; Date (DD/MM/YY):07/14/2021 3: 11.553; Date (DD/MM/YY):07/14/2021 4: 11.881; Date (DD/MM/YY):07/14/2021 5: 12.299; Date (DD/MM/YY):07/14/2021 6: 12.194; Initial: 7: 12.386
Pos Width mean @ IPIN = 100uA |  |  |  | Date (DD/MM/YY):07/14/2021 1: 12.4848; Date (DD/MM/YY):07/14/2021 2: 12.5362; Date (DD/MM/YY):07/14/2021 3: 11.8918; Date (DD/MM/YY):07/14/2021 4: 12.2128; Date (DD/MM/YY):07/14/2021 5: 12.5809; Date (DD/MM/YY):07/14/2021 6: 12.3912; Initial: 7: 12.6762
Pos Width mean @ IPIN = 1000uA |  |  |  | Date (DD/MM/YY):07/14/2021 1: 12.4885; Date (DD/MM/YY):07/14/2021 2: 12.5216; Date (DD/MM/YY):07/14/2021 3: 11.8972; Date (DD/MM/YY):07/14/2021 4: 12.2083; Date (DD/MM/YY):07/14/2021 5: 12.5833; Date (DD/MM/YY):07/14/2021 6: 12.3768; Initial: 7: 12.6621
GoNoGoDuty Cycle | % | 45 | 55 | Date (DD/MM/YY):07/14/2021 1: 50.016; Date (DD/MM/YY):07/14/2021 2: 50.1263; Date (DD/MM/YY):07/14/2021 3: 47.6582; Date (DD/MM/YY):07/14/2021 4: 48.8538; Date (DD/MM/YY):07/14/2021 5: 50.3651; Date (DD/MM/YY):07/14/2021 6: 49.6282; Initial: 7: 50.7739 | Pass
Duty Cycle @ IPIN = 100uA | % | 45 | 55 | Date (DD/MM/YY):07/14/2021 1: 49.9648; Date (DD/MM/YY):07/14/2021 2: 50.1777; Date (DD/MM/YY):07/14/2021 3: 47.5904; Date (DD/MM/YY):07/14/2021 4: 48.908; Date (DD/MM/YY):07/14/2021 5: 50.3684; Date (DD/MM/YY):07/14/2021 6: 49.5861; Initial: 7: 50.7478 | Pass
Duty Cycle @ IPIN = 1000uA | % | 45 | 55 | Date (DD/MM/YY):07/14/2021 1: 49.9472; Date (DD/MM/YY):07/14/2021 2: 50.0952; Date (DD/MM/YY):07/14/2021 3: 47.5949; Date (DD/MM/YY):07/14/2021 4: 48.8461; Date (DD/MM/YY):07/14/2021 5: 50.3343; Date (DD/MM/YY):07/14/2021 6: 49.5202; Initial: 7: 50.6539 | Pass
Clock+ common mode | V | 0.9 | 1.5 | Date (DD/MM/YY):07/14/2021 1: 1.0402; Date (DD/MM/YY):07/14/2021 2: 1.0397; Date (DD/MM/YY):07/14/2021 3: 1.0404; Date (DD/MM/YY):07/14/2021 4: 1.059; Date (DD/MM/YY):07/14/2021 5: 1.0332; Date (DD/MM/YY):07/14/2021 6: 1.0292; Initial: 7: 1.0282 | Pass
Clock- common mode | V | 0.9 | 1.5 | Date (DD/MM/YY):07/14/2021 1: 1.0351; Date (DD/MM/YY):07/14/2021 2: 1.036; Date (DD/MM/YY):07/14/2021 3: 1.0332; Date (DD/MM/YY):07/14/2021 4: 1.0501; Date (DD/MM/YY):07/14/2021 5: 1.0319; Date (DD/MM/YY):07/14/2021 6: 1.0278; Initial: 7: 1.0268 | Pass
Data+ common mode | V | 0.9 | 1.5 | Date (DD/MM/YY):07/14/2021 1: 1.0651; Date (DD/MM/YY):07/14/2021 2: 1.0799; Date (DD/MM/YY):07/14/2021 3: 1.0663; Date (DD/MM/YY):07/14/2021 4: 1.0572; Date (DD/MM/YY):07/14/2021 5: 1.07; Date (DD/MM/YY):07/14/2021 6: 1.0665; Initial: 7: 1.0625 | Pass
Data- common mode | V | 0.9 | 1.5 | Date (DD/MM/YY):07/14/2021 1: 1.0531; Date (DD/MM/YY):07/14/2021 2: 1.0575; Date (DD/MM/YY):07/14/2021 3: 1.058; Date (DD/MM/YY):07/14/2021 4: 1.0618; Date (DD/MM/YY):07/14/2021 5: 1.057; Date (DD/MM/YY):07/14/2021 6: 1.0627; Initial: 7: 1.0545 | Pass
Clock+ amplitude | V | 0.2 | 0.5 | Date (DD/MM/YY):07/14/2021 1: 0.35898; Date (DD/MM/YY):07/14/2021 2: 0.35208; Date (DD/MM/YY):07/14/2021 3: 0.35706; Date (DD/MM/YY):07/14/2021 4: 0.36392; Date (DD/MM/YY):07/14/2021 5: 0.34304; Date (DD/MM/YY):07/14/2021 6: 0.34175; Initial: 7: 0.34467 | Pass
Clock- amplitude | V | 0.2 | 0.5 | Date (DD/MM/YY):07/14/2021 1: 0.33005; Date (DD/MM/YY):07/14/2021 2: 0.33107; Date (DD/MM/YY):07/14/2021 3: 0.32692; Date (DD/MM/YY):07/14/2021 4: 0.3374; Date (DD/MM/YY):07/14/2021 5: 0.3292; Date (DD/MM/YY):07/14/2021 6: 0.32899; Initial: 7: 0.33116 | Pass
Data+ amplitude | V | 0.2 | 0.5 | Date (DD/MM/YY):07/14/2021 1: 0.39476; Date (DD/MM/YY):07/14/2021 2: 0.40442; Date (DD/MM/YY):07/14/2021 3: 0.3992; Date (DD/MM/YY):07/14/2021 4: 0.37758; Date (DD/MM/YY):07/14/2021 5: 0.39298; Date (DD/MM/YY):07/14/2021 6: 0.38677; Initial: 7: 0.38819 | Pass
Data- amplitude | V | 0.2 | 0.5 | Date (DD/MM/YY):07/14/2021 1: 0.37863; Date (DD/MM/YY):07/14/2021 2: 0.37291; Date (DD/MM/YY):07/14/2021 3: 0.37839; Date (DD/MM/YY):07/14/2021 4: 0.37982; Date (DD/MM/YY):07/14/2021 5: 0.37154; Date (DD/MM/YY):07/14/2021 6: 0.37395; Initial: 7: 0.36916 | Pass
Bit errors @ IPIN = 100uA | -- | -- | 0 | Date (DD/MM/YY):07/14/2021 1: 0; Date (DD/MM/YY):07/14/2021 2: 0; Date (DD/MM/YY):07/14/2021 3: 0; Date (DD/MM/YY):07/14/2021 4: 0; Date (DD/MM/YY):07/14/2021 5: 0; Date (DD/MM/YY):07/14/2021 6: 0; Initial: 7: 0 | Pass
Clk errors @ IPIN = 100uA | -- | -- | 0 | Date (DD/MM/YY):07/14/2021 1: 0; Date (DD/MM/YY):07/14/2021 2: 0; Date (DD/MM/YY):07/14/2021 3: 0; Date (DD/MM/YY):07/14/2021 4: 0; Date (DD/MM/YY):07/14/2021 5: 0; Date (DD/MM/YY):07/14/2021 6: 0; Initial: 7: 0 | Pass
Bit errors @ IPIN = 1000uA | -- | -- | 0 | Date (DD/MM/YY):07/14/2021 1: 0; Date (DD/MM/YY):07/14/2021 2: 0; Date (DD/MM/YY):07/14/2021 3: 0; Date (DD/MM/YY):07/14/2021 4: 0; Date (DD/MM/YY):07/14/2021 5: 0; Date (DD/MM/YY):07/14/2021 6: 0; Initial: 7: 0 | Pass
Clk errors @ IPIN = 1000uA | -- | -- | 0 | Date (DD/MM/YY):07/14/2021 1: 0; Date (DD/MM/YY):07/14/2021 2: 0; Date (DD/MM/YY):07/14/2021 3: 0; Date (DD/MM/YY):07/14/2021 4: 0; Date (DD/MM/YY):07/14/2021 5: 0; Date (DD/MM/YY):07/14/2021 6: 0; Initial: 7: 0 | Pass
VDC Bit errors | -- | -- | 0 | 0 | 0 | 0 | 0 | 0 | 0 | 0 | 0 | 0 | 0 | 0 | 0 | 0 | 0 | Pass