## Sheet1
Opto-board Assembly Status
0
Opto-board S/N: |  |  |  | Site(check one): |  | OSU |  | Seigen
Opto-board flavor (check one): |  |  | B-Layer |  | Left |  | Right
VDC S/N | 0
0
DORIC S/N |  |  | -- | --
Step |  |  |  | Date | Initial | Comments
1) Reinforce 80-pin Connector
2) Mechanical tolerance test
3) short test
4) VDC mounting
5) DORIC mounting
6) Measure VCSEL power
7) Measure PIN respnsivity
8) Glue VCSEL opto-pack (?)
9) Glue Housing
10.1) Glue 2nd VCSEL opto-pack(?)
10.2) Glue housing (?)
11.1) Glue PIN opto-pack
11.2) Glue housing
12) Solder VCSEL opto-pack
13) Solder 2nd VCSEL opto-pack (?)
14) Solder PIN opto-pack
15) Wire bonding
16) Basic Functionality
17) Encapsulation

## Sheet2
Opto-Board QA data Sheet: Optical Power and Responsivity
Opto-board S/N
0
VCSEL Opto-pack S/N:
Power (uW) | 1 | 2 | 3 | 4 | 5 | 6 | 7 | 8 | Date | Initial | P> 500 uW & dP ,20% ?
Pre Opto-pack Burn-in |  | 1872.0852 | 1778.8498 | 1844.6301 | 1778.9236 | 1846.4585 | 1899.9423 | 1831.7923 | -- | -- | --
Post Opto-pack Burn-in |  | 1745.6737 | 1669.6924 | 1732.3654 | 1678.418 | 1738.8024 | 1786.4385 | 1725.6463 | -- | -- | --
Change (%) | #DIV/0! | #DIV/0! | #DIV/0! | #DIV/0! | #DIV/0! | #DIV/0! | #DIV/0! | #DIV/0! | -- | -- | --
Pre Opto-board Burn-in |  | 1471.761 | 1235.9452 | 1552.7106 | 1261.1894 | 1474.7249 | 1311.1771 | 1571.6511 | -- | -- | --
Change (%) |  | #DIV/0! | #DIV/0! | #DIV/0! | #DIV/0! | #DIV/0! | #DIV/0! | #DIV/0! | -- | -- | --
Post Opto-board Burn-in |  | 1446.5945 | 1228.9882 | 1534.0227 | 1249.2063 | 1453.7196 | 1295.9499 | 1568.3073 | -- | -- | --
Change (%) |  | -1.71 | -0.56289 | -1.2036 | -0.95014 | -1.4244 | -1.1613 | -0.21276 | -- | -- | --
Opto-board at 0C |  | 1580.8511 | 1336.9708 | 1706.5231 | 1337.5514 | 1628.0513 | 1441.1054 | 1704.1831 | -- | -- | --
Change (%) |  | 7.4122 | 8.174 | 9.9061 | 6.0548 | 10.397 | 9.9093 | 8.4327 | -- | -- | --
Opto-board at 50C |  | 1412.0269 | 1173.2081 | 1504.586 | 1168.7393 | 1428.2538 | 1269.9853 | 1514.2216 | -- | -- | --
Change (%) |  | -4.0587 | -5.076 | -3.0994 | -7.3304 | -3.1512 | -3.1416 | -3.6541 | -- | -- | --
Opto-board QA (10C) |  | 1587.1476 | 1327.648 | 1685.7555 | 1322.27 | 1599.2089 | 1426.4668 | 1707.3116 | -- | -- | --
Change (%) |  | 7.84 | 7.4197 | 8.5686 | 4.8431 | 8.4412 | 8.7928 | 8.6317 | -- | -- | --
Reception Test |  | 2000 | 2000 | 2000 | 2000 | 2000 | 2000 | 2000 | -- | -- | --
VCSEL Opto-pack S/N:
Power (uW) | 1 | 2 | 3 | 4 | 5 | 6 | 7 | 8 | Date | Initial | P> 500 uW & dP ,20% ?
Pre Opto-pack Burn-in |  | 2126.5086 | 2131.3142 | 2105.6038 | 2060.1566 | 2064.1264 | 2239.1597 | 2201.2655 | -- | -- | --
Post Opto-pack Burn-in |  | 2045.9292 | 2036.0061 | 2019.3517 | 1948.779 | 1997.958 | 2104.908 | 2046.1407 | -- | -- | --
Change (%) | #DIV/0! | #DIV/0! | #DIV/0! | #DIV/0! | #DIV/0! | #DIV/0! | #DIV/0! | #DIV/0! | -- | -- | --
Pre Opto-board Burn-in |  | 1378.3464 | 1404.7088 | 1403.1692 | 1307.8619 | 1396.7439 | 1506.8757 | 1438.8068 | -- | -- | --
Change (%) |  | #DIV/0! | #DIV/0! | #DIV/0! | #DIV/0! | #DIV/0! | #DIV/0! | #DIV/0! | -- | -- | --
Post Opto-board Burn-in |  | 1284.982 | 1324.2443 | 1302.3764 | 1200.7323 | 1273.5013 | 1367.8808 | 1284.6843 | -- | -- | --
Change (%) |  | -6.7737 | -5.7282 | -7.1832 | -8.1912 | -8.8236 | -9.224 | -10.7118 | -- | -- | --
Opto-board at 0C |  | 1465.8706 | 1491.3389 | 1453.6717 | 1391.7544 | 1449.3287 | 1528.3029 | 1515.6891 | -- | -- | --
Change (%) |  | 6.3499 | 6.1671 | 3.5992 | 6.4145 | 3.7648 | 1.422 | 5.3435 | -- | -- | --
Opto-board at 50C |  | 1269.1013 | 1321.9568 | 1284.5476 | 1203.4601 | 1269.5522 | 1367.8244 | 1312.3743 | -- | -- | --
Change (%) |  | -7.9258 | -5.891 | -8.4538 | -7.9826 | -9.1063 | -9.2278 | -8.7873 | -- | -- | --
Opto-board QA (10C) |  | 1447.6014 | 1494.2251 | 1473.191 | 1373.1922 | 1465.5123 | 1526.7911 | 1525.3712 | -- | -- | --
Change (%) |  | 5.0245 | 6.3726 | 4.9903 | 4.9952 | 4.9235 | 1.3216 | 6.0164 | -- | -- | --
Reception Test |  | 2000 | 2000 | 2000 | 2000 | 2000 | 2000 | 2000 | -- | -- | --

## Sheet3
PIN Opto-pack S/N:
Responsivity (A/W) | 1 | 2 | 3 | 4 | 5 | 6 | 7 | 8 | Date | Initial | R> 0.5 A/W & dR <5%
Opto-pack QA | [8 empty] | -- | -- | --
Pre-mount | [8 empty] | -- | -- | --
Change (%)

## Sheet4
Opto-board QA Data Sheet
Opto-board S/N:
0
Current consumption:
| Unit | Min | Max | I |  |  | dI <5% | Date |  | Initial |  | Pass/Fail (?)
Pre-QA | mA | 322 | 384 | 366.9434 |  |  |  | 2021-07-14 |  |  |  | Pass
QA | mA | 304 | 366 | 349.292 |  |  |  | 2021-07-14 |  |  |  | Pass
*The allowable range for current consumption for a B-layer opto-board is 330-400 mA.
Dark current:
| Unit | Max | I |  | Date |  | Initial |  | Pass/Fail (?)
Pre-QA | uA | 1 | 0.81886 |  | 2021-07-14 |  |  |  | Pass
QA | uA | 1 | 0.97089 |  | 2021-07-14 |  |  |  | Pass
Optical
| Unit | Max | 1 | 2 | 3 | 4 | 5 | 6 | 7 | 8 | 9 | 10 | 11 | 12 | 13 | 14 | 15 | 16 | Pass/Fail (?)
Rise | ns | 1 | 0.34487 | 0.10404 | 0.26444 | 0.28349 | 0.38336 | 0.33395 | 0.11841 | 0.1356 | 0.03502 | 0.04014 | 0.03583 | 0.034538 | 0.032694 | 0.034925 |  |  | Pass
Fall | ns | 1 | 0.30117 | 0.41176 | 0.4456 | 0.37042 | 0.50571 | 0.46028 | 0.30452 | 0.33192 | 0.40895 | 0.39419 | 0.40834 | 0.3155 | 0.43379 | 0.34879 |  |  | Pass

## optical calc
Post Mounting @ room Temp
Power
Power 2
Power 3
channel# | 1 | 2 | 3 | 4 | 5 | 6 | 7 | 8 | 9 | 10 | 11 | 12 | 13 | 14
| 1000 | 1000 | 1000 | 1000 | 1000 | 1000 | 1000 | 1000 | 1000 | 1000 | 1000 | 1000 | 1000 | 1000
| 1000 | 1000 | 1000 | 1000 | 1000 | 1000 | 1000 | 1000 | 1000 | 1000 | 1000 | 1000 | 1000 | 1000
| 1000 | 1000 | 1000 | 1000 | 1000 | 1000 | 1000 | 1000 | 1000 | 1000 | 1000 | 1000 | 1000 | 1000
avg | 1000 | 1000 | 1000 | 1000 | 1000 | 1000 | 1000 | 1000 | 1000 | 1000 | 1000 | 1000 | 1000 | 1000
-10C
Power
Power 2
Power 3
channel# | 1 | 2 | 3 | 4 | 5 | 6 | 7 | 8 | 9 | 10 | 11 | 12 | 13 | 14
| 1000 | 1000 | 1000 | 1000 | 1000 | 1000 | 1000 | 1000 | 1000 | 1000 | 1000 | 1000 | 1000 | 1000
| 1000 | 1000 | 1000 | 1000 | 1000 | 1000 | 1000 | 1000 | 1000 | 1000 | 1000 | 1000 | 1000 | 1000
| 1000 | 1000 | 1000 | 1000 | 1000 | 1000 | 1000 | 1000 | 1000 | 1000 | 1000 | 1000 | 1000 | 1000
avg | 1000 | 1000 | 1000 | 1000 | 1000 | 1000 | 1000 | 1000 | 1000 | 1000 | 1000 | 1000 | 1000 | 1000
10C
Power
Power 2
Power 3
channel# | 1 | 2 | 3 | 4 | 5 | 6 | 7 | 8 | 9 | 10 | 11 | 12 | 13 | 14
| 1000 | 1000 | 1000 | 1000 | 1000 | 1000 | 1000 | 1000 | 1000 | 1000 | 1000 | 1000 | 1000 | 1000
| 1000 | 1000 | 1000 | 1000 | 1000 | 1000 | 1000 | 1000 | 1000 | 1000 | 1000 | 1000 | 1000 | 1000
| 1000 | 1000 | 1000 | 1000 | 1000 | 1000 | 1000 | 1000 | 1000 | 1000 | 1000 | 1000 | 1000 | 1000
avg | 1000 | 1000 | 1000 | 1000 | 1000 | 1000 | 1000 | 1000 | 1000 | 1000 | 1000 | 1000 | 1000 | 1000
50C
Power
Power 2
Power 3
channel# | 1 | 2 | 3 | 4 | 5 | 6 | 7 | 8 | 9 | 10 | 11 | 12 | 13 | 14
| 1000 | 1000 | 1000 | 1000 | 1000 | 1000 | 1000 | 1000 | 1000 | 1000 | 1000 | 1000 | 1000 | 1000
| 1000 | 1000 | 1000 | 1000 | 1000 | 1000 | 1000 | 1000 | 1000 | 1000 | 1000 | 1000 | 1000 | 1000
| 1000 | 1000 | 1000 | 1000 | 1000 | 1000 | 1000 | 1000 | 1000 | 1000 | 1000 | 1000 | 1000 | 1000
avg | 1000 | 1000 | 1000 | 1000 | 1000 | 1000 | 1000 | 1000 | 1000 | 1000 | 1000 | 1000 | 1000 | 1000

## Sheet5
Electrical: |  |  |  | Date (DD/MM/YY):07/14/2021 | [5 empty] | Initial:
| Unit | Min | Max | 1 | 2 | 3 | 4 | 5 | 6 | 7 | 8 | 9 | 10 | 11 | 12 | 13 | 14 | Pass/fail(?)
Clk Rise | ns | -- | 1 | Date (DD/MM/YY):07/14/2021 1: 0.5038; Date (DD/MM/YY):07/14/2021 2: 0.5158; Date (DD/MM/YY):07/14/2021 3: 0.53086; Date (DD/MM/YY):07/14/2021 4: 0.54904; Date (DD/MM/YY):07/14/2021 5: 0.55569; Date (DD/MM/YY):07/14/2021 6: 0.55747; Initial: 7: 0.5745 | Pass
Clk Fall | ns | -- | 1 | Date (DD/MM/YY):07/14/2021 1: 0.49498; Date (DD/MM/YY):07/14/2021 2: 0.50645; Date (DD/MM/YY):07/14/2021 3: 0.53966; Date (DD/MM/YY):07/14/2021 4: 0.53714; Date (DD/MM/YY):07/14/2021 5: 0.54303; Date (DD/MM/YY):07/14/2021 6: 0.5582; Initial: 7: 0.57167 | Pass
Data Rise | ns | -- | 1 | Date (DD/MM/YY):07/14/2021 1: 0.61735; Date (DD/MM/YY):07/14/2021 2: 0.65237; Date (DD/MM/YY):07/14/2021 3: 0.59591; Date (DD/MM/YY):07/14/2021 4: 0.58211; Date (DD/MM/YY):07/14/2021 5: 0.63149; Date (DD/MM/YY):07/14/2021 6: 0.60781; Initial: 7: 0.63356 | Pass
Data Fall | ns | -- | 1 | Date (DD/MM/YY):07/14/2021 1: 0.62805; Date (DD/MM/YY):07/14/2021 2: 0.61398; Date (DD/MM/YY):07/14/2021 3: 0.63331; Date (DD/MM/YY):07/14/2021 4: 0.59959; Date (DD/MM/YY):07/14/2021 5: 0.57056; Date (DD/MM/YY):07/14/2021 6: 0.61018; Initial: 7: 0.63515 | Pass
Jitter @ IPIN = 100uA | ns | -- | 1 | Date (DD/MM/YY):07/14/2021 1: 0.07417; Date (DD/MM/YY):07/14/2021 2: 0.14087; Date (DD/MM/YY):07/14/2021 3: 0.1083; Date (DD/MM/YY):07/14/2021 4: 0.09396; Date (DD/MM/YY):07/14/2021 5: 0.14177; Date (DD/MM/YY):07/14/2021 6: 0.08809; Initial: 7: 0.21096 | Pass
Jitter @ IPIN = 1000uA | ns | -- | 1 | Date (DD/MM/YY):07/14/2021 1: 0.08603; Date (DD/MM/YY):07/14/2021 2: 0.12836; Date (DD/MM/YY):07/14/2021 3: 0.1114; Date (DD/MM/YY):07/14/2021 4: 0.07863; Date (DD/MM/YY):07/14/2021 5: 0.13755; Date (DD/MM/YY):07/14/2021 6: 0.08819; Initial: 7: 0.20481 | Pass
Pos Width max @ IPIN = 100uA |  |  |  | Date (DD/MM/YY):07/14/2021 1: 12.446; Date (DD/MM/YY):07/14/2021 2: 12.911; Date (DD/MM/YY):07/14/2021 3: 12.172; Date (DD/MM/YY):07/14/2021 4: 12.37; Date (DD/MM/YY):07/14/2021 5: 13.066; Date (DD/MM/YY):07/14/2021 6: 12.736; Initial: 7: 13.201
Pos Width max @ IPIN = 1000uA |  |  |  | Date (DD/MM/YY):07/14/2021 1: 12.457; Date (DD/MM/YY):07/14/2021 2: 12.877; Date (DD/MM/YY):07/14/2021 3: 12.085; Date (DD/MM/YY):07/14/2021 4: 12.298; Date (DD/MM/YY):07/14/2021 5: 13.023; Date (DD/MM/YY):07/14/2021 6: 12.732; Initial: 7: 13.1
Pos Width min @ IPIN = 100uA |  |  |  | Date (DD/MM/YY):07/14/2021 1: 11.984; Date (DD/MM/YY):07/14/2021 2: 12.235; Date (DD/MM/YY):07/14/2021 3: 11.526; Date (DD/MM/YY):07/14/2021 4: 11.847; Date (DD/MM/YY):07/14/2021 5: 12.522; Date (DD/MM/YY):07/14/2021 6: 12.33; Initial: 7: 12.361
Pos Width min @ IPIN = 1000uA |  |  |  | Date (DD/MM/YY):07/14/2021 1: 11.923; Date (DD/MM/YY):07/14/2021 2: 12.258; Date (DD/MM/YY):07/14/2021 3: 11.523; Date (DD/MM/YY):07/14/2021 4: 11.897; Date (DD/MM/YY):07/14/2021 5: 12.52; Date (DD/MM/YY):07/14/2021 6: 12.307; Initial: 7: 12.429
Pos Width mean @ IPIN = 100uA |  |  |  | Date (DD/MM/YY):07/14/2021 1: 12.2197; Date (DD/MM/YY):07/14/2021 2: 12.5682; Date (DD/MM/YY):07/14/2021 3: 11.8093; Date (DD/MM/YY):07/14/2021 4: 12.115; Date (DD/MM/YY):07/14/2021 5: 12.7817; Date (DD/MM/YY):07/14/2021 6: 12.5309; Initial: 7: 12.7683
Pos Width mean @ IPIN = 1000uA |  |  |  | Date (DD/MM/YY):07/14/2021 1: 12.2125; Date (DD/MM/YY):07/14/2021 2: 12.5665; Date (DD/MM/YY):07/14/2021 3: 11.8066; Date (DD/MM/YY):07/14/2021 4: 12.0924; Date (DD/MM/YY):07/14/2021 5: 12.7772; Date (DD/MM/YY):07/14/2021 6: 12.5144; Initial: 7: 12.7639
GoNoGoDuty Cycle | % | 45 | 55 | Date (DD/MM/YY):07/14/2021 1: 48.9412; Date (DD/MM/YY):07/14/2021 2: 50.3179; Date (DD/MM/YY):07/14/2021 3: 47.2338; Date (DD/MM/YY):07/14/2021 4: 48.4829; Date (DD/MM/YY):07/14/2021 5: 51.193; Date (DD/MM/YY):07/14/2021 6: 50.1636; Initial: 7: 51.1785 | Pass
Duty Cycle @ IPIN = 100uA | % | 45 | 55 | Date (DD/MM/YY):07/14/2021 1: 48.9275; Date (DD/MM/YY):07/14/2021 2: 50.2906; Date (DD/MM/YY):07/14/2021 3: 47.3075; Date (DD/MM/YY):07/14/2021 4: 48.5284; Date (DD/MM/YY):07/14/2021 5: 51.1459; Date (DD/MM/YY):07/14/2021 6: 50.1502; Initial: 7: 51.2205 | Pass
Duty Cycle @ IPIN = 1000uA | % | 45 | 55 | Date (DD/MM/YY):07/14/2021 1: 48.8641; Date (DD/MM/YY):07/14/2021 2: 50.2793; Date (DD/MM/YY):07/14/2021 3: 47.2382; Date (DD/MM/YY):07/14/2021 4: 48.3764; Date (DD/MM/YY):07/14/2021 5: 51.1259; Date (DD/MM/YY):07/14/2021 6: 50.0508; Initial: 7: 51.027 | Pass
Clock+ common mode | V | 0.9 | 1.5 | Date (DD/MM/YY):07/14/2021 1: 1.0706; Date (DD/MM/YY):07/14/2021 2: 1.0714; Date (DD/MM/YY):07/14/2021 3: 1.0617; Date (DD/MM/YY):07/14/2021 4: 1.1205; Date (DD/MM/YY):07/14/2021 5: 1.1321; Date (DD/MM/YY):07/14/2021 6: 1.1314; Initial: 7: 1.1016 | Pass
Clock- common mode | V | 0.9 | 1.5 | Date (DD/MM/YY):07/14/2021 1: 1.0631; Date (DD/MM/YY):07/14/2021 2: 1.0641; Date (DD/MM/YY):07/14/2021 3: 1.0505; Date (DD/MM/YY):07/14/2021 4: 1.1101; Date (DD/MM/YY):07/14/2021 5: 1.1254; Date (DD/MM/YY):07/14/2021 6: 1.1232; Initial: 7: 1.0961 | Pass
Data+ common mode | V | 0.9 | 1.5 | Date (DD/MM/YY):07/14/2021 1: 1.0659; Date (DD/MM/YY):07/14/2021 2: 1.0577; Date (DD/MM/YY):07/14/2021 3: 1.0483; Date (DD/MM/YY):07/14/2021 4: 1.1053; Date (DD/MM/YY):07/14/2021 5: 1.1357; Date (DD/MM/YY):07/14/2021 6: 1.1315; Initial: 7: 1.132 | Pass
Data- common mode | V | 0.9 | 1.5 | Date (DD/MM/YY):07/14/2021 1: 1.0539; Date (DD/MM/YY):07/14/2021 2: 1.0379; Date (DD/MM/YY):07/14/2021 3: 1.0407; Date (DD/MM/YY):07/14/2021 4: 1.1048; Date (DD/MM/YY):07/14/2021 5: 1.1188; Date (DD/MM/YY):07/14/2021 6: 1.127; Initial: 7: 1.1207 | Pass
Clock+ amplitude | V | 0.2 | 0.5 | Date (DD/MM/YY):07/14/2021 1: 0.35784; Date (DD/MM/YY):07/14/2021 2: 0.35407; Date (DD/MM/YY):07/14/2021 3: 0.35956; Date (DD/MM/YY):07/14/2021 4: 0.37955; Date (DD/MM/YY):07/14/2021 5: 0.37589; Date (DD/MM/YY):07/14/2021 6: 0.37739; Initial: 7: 0.3723 | Pass
Clock- amplitude | V | 0.2 | 0.5 | Date (DD/MM/YY):07/14/2021 1: 0.3251; Date (DD/MM/YY):07/14/2021 2: 0.3287; Date (DD/MM/YY):07/14/2021 3: 0.31317; Date (DD/MM/YY):07/14/2021 4: 0.35052; Date (DD/MM/YY):07/14/2021 5: 0.36023; Date (DD/MM/YY):07/14/2021 6: 0.36145; Initial: 7: 0.35412 | Pass
Data+ amplitude | V | 0.2 | 0.5 | Date (DD/MM/YY):07/14/2021 1: 0.38198; Date (DD/MM/YY):07/14/2021 2: 0.37827; Date (DD/MM/YY):07/14/2021 3: 0.37571; Date (DD/MM/YY):07/14/2021 4: 0.39803; Date (DD/MM/YY):07/14/2021 5: 0.41504; Date (DD/MM/YY):07/14/2021 6: 0.40865; Initial: 7: 0.41268 | Pass
Data- amplitude | V | 0.2 | 0.5 | Date (DD/MM/YY):07/14/2021 1: 0.36196; Date (DD/MM/YY):07/14/2021 2: 0.34866; Date (DD/MM/YY):07/14/2021 3: 0.35405; Date (DD/MM/YY):07/14/2021 4: 0.39123; Date (DD/MM/YY):07/14/2021 5: 0.39337; Date (DD/MM/YY):07/14/2021 6: 0.39836; Initial: 7: 0.3939 | Pass
Bit errors @ IPIN = 100uA | -- | -- | 0 | Date (DD/MM/YY):07/14/2021 1: 0; Date (DD/MM/YY):07/14/2021 2: 0; Date (DD/MM/YY):07/14/2021 3: 0; Date (DD/MM/YY):07/14/2021 4: 0; Date (DD/MM/YY):07/14/2021 5: 0; Date (DD/MM/YY):07/14/2021 6: 0; Initial: 7: 0 | Pass
Clk errors @ IPIN = 100uA | -- | -- | 0 | Date (DD/MM/YY):07/14/2021 1: 0; Date (DD/MM/YY):07/14/2021 2: 0; Date (DD/MM/YY):07/14/2021 3: 0; Date (DD/MM/YY):07/14/2021 4: 0; Date (DD/MM/YY):07/14/2021 5: 0; Date (DD/MM/YY):07/14/2021 6: 0; Initial: 7: 0 | Pass
Bit errors @ IPIN = 1000uA | -- | -- | 0 | Date (DD/MM/YY):07/14/2021 1: 0; Date (DD/MM/YY):07/14/2021 2: 0; Date (DD/MM/YY):07/14/2021 3: 0; Date (DD/MM/YY):07/14/2021 4: 0; Date (DD/MM/YY):07/14/2021 5: 0; Date (DD/MM/YY):07/14/2021 6: 0; Initial: 7: 0 | Pass
Clk errors @ IPIN = 1000uA | -- | -- | 0 | Date (DD/MM/YY):07/14/2021 1: 0; Date (DD/MM/YY):07/14/2021 2: 0; Date (DD/MM/YY):07/14/2021 3: 0; Date (DD/MM/YY):07/14/2021 4: 0; Date (DD/MM/YY):07/14/2021 5: 0; Date (DD/MM/YY):07/14/2021 6: 0; Initial: 7: 0 | Pass
VDC Bit errors | -- | -- | 0 | 0 | 0 | 0 | 0 | 0 | 0 | 0 | 0 | 0 | 0 | 0 | 0 | 0 | 0 | Pass