## Sheet1
Opto-board Assembly Status
0
Opto-board S/N: |  |  |  | Site(check one): |  | OSU |  | Seigen
Opto-board flavor (check one): |  |  | B-Layer |  | Left |  | Right
VDC S/N | 0
0
DORIC S/N |  |  | -- | --
Step |  |  |  | Date | Initial | Comments
1) Reinforce 80-pin Connector
2) Mechanical tolerance test
3) short test
4) VDC mounting
5) DORIC mounting
6) Measure VCSEL power
7) Measure PIN respnsivity
8) Glue VCSEL opto-pack (?)
9) Glue Housing
10.1) Glue 2nd VCSEL opto-pack(?)
10.2) Glue housing (?)
11.1) Glue PIN opto-pack
11.2) Glue housing
12) Solder VCSEL opto-pack
13) Solder 2nd VCSEL opto-pack (?)
14) Solder PIN opto-pack
15) Wire bonding
16) Basic Functionality
17) Encapsulation

## Sheet2
Opto-Board QA data Sheet: Optical Power and Responsivity
Opto-board S/N
0
VCSEL Opto-pack S/N:
Power (uW) | 1 | 2 | 3 | 4 | 5 | 6 | 7 | 8 | Date | Initial | P> 500 uW & dP ,20% ?
Pre Opto-pack Burn-in |  | 2193.1353 | 2022.0055 | 2091.2064 | 2148.4153 | 2097.1174 | 2166.8059 | 2161.1541 | -- | -- | --
Post Opto-pack Burn-in |  | 2139.3824 | 1977.5425 | 2053.7373 | 2111.3981 | 2072.4843 | 2110.532 | 2083.5866 | -- | -- | --
Change (%) | #DIV/0! | #DIV/0! | #DIV/0! | #DIV/0! | #DIV/0! | #DIV/0! | #DIV/0! | #DIV/0! | -- | -- | --
Pre Opto-board Burn-in |  | 1785.2295 | 1449.8003 | 1820.5602 | 1594.117 | 1679.5149 | 1573.8542 | 1894.9345 | -- | -- | --
Change (%) |  | #DIV/0! | #DIV/0! | #DIV/0! | #DIV/0! | #DIV/0! | #DIV/0! | #DIV/0! | -- | -- | --
Post Opto-board Burn-in |  | 1663.5175 | 1355.4597 | 1664.9978 | 1470.7188 | 1589.756 | 1448.1347 | 1733.8159 | -- | -- | --
Change (%) |  | -6.8177 | -6.5071 | -8.5448 | -7.7408 | -5.3443 | -7.988 | -8.5026 | -- | -- | --
Opto-board at 0C |  | 1859.4039 | 1505.7864 | 1871.4844 | 1660.0106 | 1719.3583 | 1624.4214 | 1909.7355 | -- | -- | --
Change (%) |  | 4.1549 | 3.8616 | 2.7972 | 4.1335 | 2.3723 | 3.213 | 0.78108 | -- | -- | --
Opto-board at 50C |  | 1642.0167 | 1300.1166 | 1671.957 | 1441.4736 | 1537.6248 | 1450.1381 | 1686.6127 | -- | -- | --
Change (%) |  | -8.0221 | -10.3244 | -8.1625 | -9.5754 | -8.4483 | -7.8607 | -10.9936 | -- | -- | --
Opto-board QA (10C) |  | 1821.335 | 1487.3964 | 1863.9853 | 1629.3135 | 1726.3053 | 1623.7361 | 1909.9919 | -- | -- | --
Change (%) |  | 2.0225 | 2.5932 | 2.3853 | 2.2079 | 2.7859 | 3.1694 | 0.79461 | -- | -- | --
Reception Test |  | 2000 | 2000 | 2000 | 2000 | 2000 | 2000 | 2000 | -- | -- | --
VCSEL Opto-pack S/N:
Power (uW) | 1 | 2 | 3 | 4 | 5 | 6 | 7 | 8 | Date | Initial | P> 500 uW & dP ,20% ?
Pre Opto-pack Burn-in |  | 1892.4478 | 1845.5928 | 1898.9357 | 1857.8605 | 1957.7589 | 1954.1467 | 1857.7325 | -- | -- | --
Post Opto-pack Burn-in |  | 1887.4837 | 1797.509 | 1879.9837 | 1847.5679 | 1936.8964 | 1920.4074 | 1848.4987 | -- | -- | --
Change (%) | #DIV/0! | #DIV/0! | #DIV/0! | #DIV/0! | #DIV/0! | #DIV/0! | #DIV/0! | #DIV/0! | -- | -- | --
Pre Opto-board Burn-in |  | 1534.3595 | 1490.2935 | 1551.3144 | 1451.3994 | 1645.2605 | 1548.4718 | 1427.8249 | -- | -- | --
Change (%) |  | #DIV/0! | #DIV/0! | #DIV/0! | #DIV/0! | #DIV/0! | #DIV/0! | #DIV/0! | -- | -- | --
Post Opto-board Burn-in |  | 1415.8671 | 1375.8828 | 1448.3785 | 1345.7944 | 1515.9053 | 1414.3783 | 1414.658 | -- | -- | --
Change (%) |  | -7.7226 | -7.6771 | -6.6354 | -7.2761 | -7.8623 | -8.6597 | -0.92217 | -- | -- | --
Opto-board at 0C |  | 1558.0183 | 1546.3908 | 1610.1494 | 1508.4452 | 1688.8796 | 1594.3684 | 1590.5371 | -- | -- | --
Change (%) |  | 1.5419 | 3.7642 | 3.7926 | 3.9304 | 2.6512 | 2.964 | 11.3958 | -- | -- | --
Opto-board at 50C |  | 1403.5915 | 1345.6807 | 1411.3445 | 1333.4044 | 1476.9154 | 1381.7587 | 1369.7041 | -- | -- | --
Change (%) |  | -8.5226 | -9.7036 | -9.0227 | -8.1297 | -10.2321 | -10.7663 | -4.0706 | -- | -- | --
Opto-board QA (10C) |  | 1561.308 | 1542.3877 | 1603.5075 | 1500.7668 | 1668.7092 | 1574.4248 | 1585.2251 | -- | -- | --
Change (%) |  | 1.7563 | 3.4956 | 3.3644 | 3.4014 | 1.4252 | 1.676 | 11.0238 | -- | -- | --
Reception Test |  | 2000 | 2000 | 2000 | 2000 | 2000 | 2000 | 2000 | -- | -- | --

## Sheet3
PIN Opto-pack S/N:
Responsivity (A/W) | 1 | 2 | 3 | 4 | 5 | 6 | 7 | 8 | Date | Initial | R> 0.5 A/W & dR <5%
Opto-pack QA | [8 empty] | -- | -- | --
Pre-mount | [8 empty] | -- | -- | --
Change (%)

## Sheet4
Opto-board QA Data Sheet
Opto-board S/N:
0
Current consumption:
| Unit | Min | Max | I |  |  | dI <5% | Date |  | Initial |  | Pass/Fail (?)
Pre-QA | mA | 322 | 384 | 362.0605 |  |  |  | 2021-07-15 |  |  |  | Pass
QA | mA | 304 | 366 | 342.1753 |  |  |  | 2021-07-15 |  |  |  | Pass
*The allowable range for current consumption for a B-layer opto-board is 330-400 mA.
Dark current:
| Unit | Max | I |  | Date |  | Initial |  | Pass/Fail (?)
Pre-QA | uA | 1 | 0.46649 |  | 2021-07-15 |  |  |  | Pass
QA | uA | 1 | 0.46758 |  | 2021-07-15 |  |  |  | Pass
Optical
| Unit | Max | 1 | 2 | 3 | 4 | 5 | 6 | 7 | 8 | 9 | 10 | 11 | 12 | 13 | 14 | 15 | 16 | Pass/Fail (?)
Rise | ns | 1 | 0.032539 | 0.03327 | 0.03294 | 0.028173 | 0.03093 | 0.033355 | 0.028208 | 0.037271 | 0.036691 | 0.0458 | 0.06983 | 0.031701 | 0.1781 | 0.0411 |  |  | Pass
Fall | ns | 1 | 0.28028 | 0.36422 | 0.34549 | 0.5162 | 0.60229 | 0.42551 | 0.35577 | 0.44167 | 0.39942 | 0.22995 | 0.48358 | 0.31685 | 0.33211 | 0.38146 |  |  | Pass

## optical calc
Post Mounting @ room Temp
Power
Power 2
Power 3
channel# | 1 | 2 | 3 | 4 | 5 | 6 | 7 | 8 | 9 | 10 | 11 | 12 | 13 | 14
| 1000 | 1000 | 1000 | 1000 | 1000 | 1000 | 1000 | 1000 | 1000 | 1000 | 1000 | 1000 | 1000 | 1000
| 1000 | 1000 | 1000 | 1000 | 1000 | 1000 | 1000 | 1000 | 1000 | 1000 | 1000 | 1000 | 1000 | 1000
| 1000 | 1000 | 1000 | 1000 | 1000 | 1000 | 1000 | 1000 | 1000 | 1000 | 1000 | 1000 | 1000 | 1000
avg | 1000 | 1000 | 1000 | 1000 | 1000 | 1000 | 1000 | 1000 | 1000 | 1000 | 1000 | 1000 | 1000 | 1000
-10C
Power
Power 2
Power 3
channel# | 1 | 2 | 3 | 4 | 5 | 6 | 7 | 8 | 9 | 10 | 11 | 12 | 13 | 14
| 1000 | 1000 | 1000 | 1000 | 1000 | 1000 | 1000 | 1000 | 1000 | 1000 | 1000 | 1000 | 1000 | 1000
| 1000 | 1000 | 1000 | 1000 | 1000 | 1000 | 1000 | 1000 | 1000 | 1000 | 1000 | 1000 | 1000 | 1000
| 1000 | 1000 | 1000 | 1000 | 1000 | 1000 | 1000 | 1000 | 1000 | 1000 | 1000 | 1000 | 1000 | 1000
avg | 1000 | 1000 | 1000 | 1000 | 1000 | 1000 | 1000 | 1000 | 1000 | 1000 | 1000 | 1000 | 1000 | 1000
10C
Power
Power 2
Power 3
channel# | 1 | 2 | 3 | 4 | 5 | 6 | 7 | 8 | 9 | 10 | 11 | 12 | 13 | 14
| 1000 | 1000 | 1000 | 1000 | 1000 | 1000 | 1000 | 1000 | 1000 | 1000 | 1000 | 1000 | 1000 | 1000
| 1000 | 1000 | 1000 | 1000 | 1000 | 1000 | 1000 | 1000 | 1000 | 1000 | 1000 | 1000 | 1000 | 1000
| 1000 | 1000 | 1000 | 1000 | 1000 | 1000 | 1000 | 1000 | 1000 | 1000 | 1000 | 1000 | 1000 | 1000
avg | 1000 | 1000 | 1000 | 1000 | 1000 | 1000 | 1000 | 1000 | 1000 | 1000 | 1000 | 1000 | 1000 | 1000
50C
Power
Power 2
Power 3
channel# | 1 | 2 | 3 | 4 | 5 | 6 | 7 | 8 | 9 | 10 | 11 | 12 | 13 | 14
| 1000 | 1000 | 1000 | 1000 | 1000 | 1000 | 1000 | 1000 | 1000 | 1000 | 1000 | 1000 | 1000 | 1000
| 1000 | 1000 | 1000 | 1000 | 1000 | 1000 | 1000 | 1000 | 1000 | 1000 | 1000 | 1000 | 1000 | 1000
| 1000 | 1000 | 1000 | 1000 | 1000 | 1000 | 1000 | 1000 | 1000 | 1000 | 1000 | 1000 | 1000 | 1000
avg | 1000 | 1000 | 1000 | 1000 | 1000 | 1000 | 1000 | 1000 | 1000 | 1000 | 1000 | 1000 | 1000 | 1000

## Sheet5
Electrical: |  |  |  | Date (DD/MM/YY):07/15/2021 | [5 empty] | Initial:
| Unit | Min | Max | 1 | 2 | 3 | 4 | 5 | 6 | 7 | 8 | 9 | 10 | 11 | 12 | 13 | 14 | Pass/fail(?)
Clk Rise | ns | -- | 1 | Date (DD/MM/YY):07/15/2021 1: 0.56402; Date (DD/MM/YY):07/15/2021 2: 0.59511; Date (DD/MM/YY):07/15/2021 3: 0.61822; Date (DD/MM/YY):07/15/2021 4: 0.62811; Date (DD/MM/YY):07/15/2021 5: 0.66115; Date (DD/MM/YY):07/15/2021 6: 0.64867; Initial: 7: 0.65662 | Pass
Clk Fall | ns | -- | 1 | Date (DD/MM/YY):07/15/2021 1: 0.5438; Date (DD/MM/YY):07/15/2021 2: 0.5685; Date (DD/MM/YY):07/15/2021 3: 0.59401; Date (DD/MM/YY):07/15/2021 4: 0.59706; Date (DD/MM/YY):07/15/2021 5: 0.62346; Date (DD/MM/YY):07/15/2021 6: 0.64196; Initial: 7: 0.6499 | Pass
Data Rise | ns | -- | 1 | Date (DD/MM/YY):07/15/2021 1: 0.71113; Date (DD/MM/YY):07/15/2021 2: 0.73947; Date (DD/MM/YY):07/15/2021 3: 0.71593; Date (DD/MM/YY):07/15/2021 4: 0.69658; Date (DD/MM/YY):07/15/2021 5: 0.74324; Date (DD/MM/YY):07/15/2021 6: 0.72919; Initial: 7: 0.72203 | Pass
Data Fall | ns | -- | 1 | Date (DD/MM/YY):07/15/2021 1: 0.67614; Date (DD/MM/YY):07/15/2021 2: 0.64549; Date (DD/MM/YY):07/15/2021 3: 0.68693; Date (DD/MM/YY):07/15/2021 4: 0.71628; Date (DD/MM/YY):07/15/2021 5: 0.68339; Date (DD/MM/YY):07/15/2021 6: 0.71406; Initial: 7: 0.72901 | Pass
Jitter @ IPIN = 100uA | ns | -- | 1 | Date (DD/MM/YY):07/15/2021 1: 0.10469; Date (DD/MM/YY):07/15/2021 2: 0.09693; Date (DD/MM/YY):07/15/2021 3: 0.23778; Date (DD/MM/YY):07/15/2021 4: 0.13644; Date (DD/MM/YY):07/15/2021 5: 0.14332; Date (DD/MM/YY):07/15/2021 6: 0.11949; Initial: 7: 0.06786 | Pass
Jitter @ IPIN = 1000uA | ns | -- | 1 | Date (DD/MM/YY):07/15/2021 1: 0.10275; Date (DD/MM/YY):07/15/2021 2: 0.07076; Date (DD/MM/YY):07/15/2021 3: 0.23333; Date (DD/MM/YY):07/15/2021 4: 0.11505; Date (DD/MM/YY):07/15/2021 5: 0.15025; Date (DD/MM/YY):07/15/2021 6: 0.1198; Initial: 7: 0.05297 | Pass
Pos Width max @ IPIN = 100uA |  |  |  | Date (DD/MM/YY):07/15/2021 1: 12.613; Date (DD/MM/YY):07/15/2021 2: 11.885; Date (DD/MM/YY):07/15/2021 3: 12.938; Date (DD/MM/YY):07/15/2021 4: 13.106; Date (DD/MM/YY):07/15/2021 5: 12.901; Date (DD/MM/YY):07/15/2021 6: 12.275; Initial: 7: 13.436
Pos Width max @ IPIN = 1000uA |  |  |  | Date (DD/MM/YY):07/15/2021 1: 12.493; Date (DD/MM/YY):07/15/2021 2: 11.859; Date (DD/MM/YY):07/15/2021 3: 12.877; Date (DD/MM/YY):07/15/2021 4: 12.931; Date (DD/MM/YY):07/15/2021 5: 12.89; Date (DD/MM/YY):07/15/2021 6: 12.266; Initial: 7: 13.304
Pos Width min @ IPIN = 100uA |  |  |  | Date (DD/MM/YY):07/15/2021 1: 11.98; Date (DD/MM/YY):07/15/2021 2: 11.362; Date (DD/MM/YY):07/15/2021 3: 12.102; Date (DD/MM/YY):07/15/2021 4: 12.337; Date (DD/MM/YY):07/15/2021 5: 12.289; Date (DD/MM/YY):07/15/2021 6: 11.734; Initial: 7: 12.946
Pos Width min @ IPIN = 1000uA |  |  |  | Date (DD/MM/YY):07/15/2021 1: 11.989; Date (DD/MM/YY):07/15/2021 2: 11.414; Date (DD/MM/YY):07/15/2021 3: 12.109; Date (DD/MM/YY):07/15/2021 4: 12.443; Date (DD/MM/YY):07/15/2021 5: 12.285; Date (DD/MM/YY):07/15/2021 6: 11.734; Initial: 7: 12.973
Pos Width mean @ IPIN = 100uA |  |  |  | Date (DD/MM/YY):07/15/2021 1: 12.2648; Date (DD/MM/YY):07/15/2021 2: 11.6018; Date (DD/MM/YY):07/15/2021 3: 12.5031; Date (DD/MM/YY):07/15/2021 4: 12.6897; Date (DD/MM/YY):07/15/2021 5: 12.572; Date (DD/MM/YY):07/15/2021 6: 12.0006; Initial: 7: 13.1432
Pos Width mean @ IPIN = 1000uA |  |  |  | Date (DD/MM/YY):07/15/2021 1: 12.2578; Date (DD/MM/YY):07/15/2021 2: 11.6027; Date (DD/MM/YY):07/15/2021 3: 12.5002; Date (DD/MM/YY):07/15/2021 4: 12.6787; Date (DD/MM/YY):07/15/2021 5: 12.5916; Date (DD/MM/YY):07/15/2021 6: 11.9922; Initial: 7: 13.1481
GoNoGoDuty Cycle | % | 45 | 55 | Date (DD/MM/YY):07/15/2021 1: 48.9972; Date (DD/MM/YY):07/15/2021 2: 46.3309; Date (DD/MM/YY):07/15/2021 3: 50.0976; Date (DD/MM/YY):07/15/2021 4: 50.7874; Date (DD/MM/YY):07/15/2021 5: 50.4036; Date (DD/MM/YY):07/15/2021 6: 48.0752; Initial: 7: 52.5881 | Pass
Duty Cycle @ IPIN = 100uA | % | 45 | 55 | Date (DD/MM/YY):07/15/2021 1: 49.0905; Date (DD/MM/YY):07/15/2021 2: 46.4356; Date (DD/MM/YY):07/15/2021 3: 50.0302; Date (DD/MM/YY):07/15/2021 4: 50.8646; Date (DD/MM/YY):07/15/2021 5: 50.3008; Date (DD/MM/YY):07/15/2021 6: 48.0065; Initial: 7: 52.6226 | Pass
Duty Cycle @ IPIN = 1000uA | % | 45 | 55 | Date (DD/MM/YY):07/15/2021 1: 49.0405; Date (DD/MM/YY):07/15/2021 2: 46.4174; Date (DD/MM/YY):07/15/2021 3: 50.0149; Date (DD/MM/YY):07/15/2021 4: 50.7292; Date (DD/MM/YY):07/15/2021 5: 50.3796; Date (DD/MM/YY):07/15/2021 6: 47.9782; Initial: 7: 52.5903 | Pass
Clock+ common mode | V | 0.9 | 1.5 | Date (DD/MM/YY):07/15/2021 1: 1.0689; Date (DD/MM/YY):07/15/2021 2: 1.0652; Date (DD/MM/YY):07/15/2021 3: 1.0621; Date (DD/MM/YY):07/15/2021 4: 1.0568; Date (DD/MM/YY):07/15/2021 5: 1.0566; Date (DD/MM/YY):07/15/2021 6: 1.0461; Initial: 7: 1.06 | Pass
Clock- common mode | V | 0.9 | 1.5 | Date (DD/MM/YY):07/15/2021 1: 1.0579; Date (DD/MM/YY):07/15/2021 2: 1.0592; Date (DD/MM/YY):07/15/2021 3: 1.0545; Date (DD/MM/YY):07/15/2021 4: 1.0481; Date (DD/MM/YY):07/15/2021 5: 1.0522; Date (DD/MM/YY):07/15/2021 6: 1.0421; Initial: 7: 1.0555 | Pass
Data+ common mode | V | 0.9 | 1.5 | Date (DD/MM/YY):07/15/2021 1: 1.0999; Date (DD/MM/YY):07/15/2021 2: 1.1099; Date (DD/MM/YY):07/15/2021 3: 1.1004; Date (DD/MM/YY):07/15/2021 4: 1.067; Date (DD/MM/YY):07/15/2021 5: 1.0795; Date (DD/MM/YY):07/15/2021 6: 1.0949; Initial: 7: 1.0857 | Pass
Data- common mode | V | 0.9 | 1.5 | Date (DD/MM/YY):07/15/2021 1: 1.0865; Date (DD/MM/YY):07/15/2021 2: 1.0881; Date (DD/MM/YY):07/15/2021 3: 1.0914; Date (DD/MM/YY):07/15/2021 4: 1.0699; Date (DD/MM/YY):07/15/2021 5: 1.0675; Date (DD/MM/YY):07/15/2021 6: 1.0901; Initial: 7: 1.0779 | Pass
Clock+ amplitude | V | 0.2 | 0.5 | Date (DD/MM/YY):07/15/2021 1: 0.38347; Date (DD/MM/YY):07/15/2021 2: 0.37202; Date (DD/MM/YY):07/15/2021 3: 0.36866; Date (DD/MM/YY):07/15/2021 4: 0.36694; Date (DD/MM/YY):07/15/2021 5: 0.3603; Date (DD/MM/YY):07/15/2021 6: 0.3551; Initial: 7: 0.3616 | Pass
Clock- amplitude | V | 0.2 | 0.5 | Date (DD/MM/YY):07/15/2021 1: 0.31095; Date (DD/MM/YY):07/15/2021 2: 0.31061; Date (DD/MM/YY):07/15/2021 3: 0.31673; Date (DD/MM/YY):07/15/2021 4: 0.31912; Date (DD/MM/YY):07/15/2021 5: 0.31857; Date (DD/MM/YY):07/15/2021 6: 0.31426; Initial: 7: 0.32313 | Pass
Data+ amplitude | V | 0.2 | 0.5 | Date (DD/MM/YY):07/15/2021 1: 0.41285; Date (DD/MM/YY):07/15/2021 2: 0.41954; Date (DD/MM/YY):07/15/2021 3: 0.41569; Date (DD/MM/YY):07/15/2021 4: 0.38177; Date (DD/MM/YY):07/15/2021 5: 0.39625; Date (DD/MM/YY):07/15/2021 6: 0.39936; Initial: 7: 0.39766 | Pass
Data- amplitude | V | 0.2 | 0.5 | Date (DD/MM/YY):07/15/2021 1: 0.37607; Date (DD/MM/YY):07/15/2021 2: 0.36998; Date (DD/MM/YY):07/15/2021 3: 0.37683; Date (DD/MM/YY):07/15/2021 4: 0.36719; Date (DD/MM/YY):07/15/2021 5: 0.35748; Date (DD/MM/YY):07/15/2021 6: 0.36887; Initial: 7: 0.3618 | Pass
Bit errors @ IPIN = 100uA | -- | -- | 0 | Date (DD/MM/YY):07/15/2021 1: 0; Date (DD/MM/YY):07/15/2021 2: 0; Date (DD/MM/YY):07/15/2021 3: 0; Date (DD/MM/YY):07/15/2021 4: 0; Date (DD/MM/YY):07/15/2021 5: 0; Date (DD/MM/YY):07/15/2021 6: 0; Initial: 7: 0 | Pass
Clk errors @ IPIN = 100uA | -- | -- | 0 | Date (DD/MM/YY):07/15/2021 1: 0; Date (DD/MM/YY):07/15/2021 2: 0; Date (DD/MM/YY):07/15/2021 3: 0; Date (DD/MM/YY):07/15/2021 4: 0; Date (DD/MM/YY):07/15/2021 5: 0; Date (DD/MM/YY):07/15/2021 6: 0; Initial: 7: 0 | Pass
Bit errors @ IPIN = 1000uA | -- | -- | 0 | Date (DD/MM/YY):07/15/2021 1: 0; Date (DD/MM/YY):07/15/2021 2: 0; Date (DD/MM/YY):07/15/2021 3: 0; Date (DD/MM/YY):07/15/2021 4: 0; Date (DD/MM/YY):07/15/2021 5: 0; Date (DD/MM/YY):07/15/2021 6: 0; Initial: 7: 0 | Pass
Clk errors @ IPIN = 1000uA | -- | -- | 0 | Date (DD/MM/YY):07/15/2021 1: 0; Date (DD/MM/YY):07/15/2021 2: 0; Date (DD/MM/YY):07/15/2021 3: 0; Date (DD/MM/YY):07/15/2021 4: 0; Date (DD/MM/YY):07/15/2021 5: 0; Date (DD/MM/YY):07/15/2021 6: 0; Initial: 7: 0 | Pass
VDC Bit errors | -- | -- | 0 | 0 | 0 | 0 | 0 | 0 | 0 | 0 | 0 | 0 | 0 | 0 | 0 | 0 | 0 | Pass