## Sheet1
Opto-board Assembly Status
0
Opto-board S/N: |  |  |  | Site(check one): |  | OSU |  | Seigen
Opto-board flavor (check one): |  |  | B-Layer |  | Left |  | Right
VDC S/N | 0
0
DORIC S/N |  |  | -- | --
Step |  |  |  | Date | Initial | Comments
1) Reinforce 80-pin Connector
2) Mechanical tolerance test
3) short test
4) VDC mounting
5) DORIC mounting
6) Measure VCSEL power
7) Measure PIN respnsivity
8) Glue VCSEL opto-pack (?)
9) Glue Housing
10.1) Glue 2nd VCSEL opto-pack(?)
10.2) Glue housing (?)
11.1) Glue PIN opto-pack
11.2) Glue housing
12) Solder VCSEL opto-pack
13) Solder 2nd VCSEL opto-pack (?)
14) Solder PIN opto-pack
15) Wire bonding
16) Basic Functionality
17) Encapsulation

## Sheet2
Opto-Board QA data Sheet: Optical Power and Responsivity
Opto-board S/N
0
VCSEL Opto-pack S/N:
Power (uW) | 1 | 2 | 3 | 4 | 5 | 6 | 7 | 8 | Date | Initial | P> 500 uW & dP ,20% ?
Pre Opto-pack Burn-in |  | 1929.7214 | 1863.3041 | 1869.1873 | 1852.846 | 1913.3502 | 1901.2502 | 1925.2518 | -- | -- | --
Post Opto-pack Burn-in |  | 1796.2289 | 1737.1776 | 1728.3192 | 1701.4474 | 1767.5184 | 1776.697 | 1770.8862 | -- | -- | --
Change (%) | #DIV/0! | #DIV/0! | #DIV/0! | #DIV/0! | #DIV/0! | #DIV/0! | #DIV/0! | #DIV/0! | -- | -- | --
Pre Opto-board Burn-in |  | 1529.551 | 1355.3526 | 1576.2979 | 1313.9078 | 1524.1083 | 1352.8522 | 1669.6167 | -- | -- | --
Change (%) |  | #DIV/0! | #DIV/0! | #DIV/0! | #DIV/0! | #DIV/0! | #DIV/0! | #DIV/0! | -- | -- | --
Post Opto-board Burn-in |  | 1444.7472 | 1272.6346 | 1470.9299 | 1262.9281 | 1454.7355 | 1271.2945 | 1561.6812 | -- | -- | --
Change (%) |  | -5.5444 | -6.1031 | -6.6845 | -3.88 | -4.5517 | -6.0286 | -6.4647 | -- | -- | --
Opto-board at 0C |  | 1543.6431 | 1414.3474 | 1647.9998 | 1436.2215 | 1628.1965 | 1419.499 | 1753.5095 | -- | -- | --
Change (%) |  | 0.92132 | 4.3527 | 4.5488 | 9.3092 | 6.8294 | 4.9264 | 5.0247 | -- | -- | --
Opto-board at 50C |  | 1384.7617 | 1257.6571 | 1449.0723 | 1249.5289 | 1455.5192 | 1262.007 | 1547.9367 | -- | -- | --
Change (%) |  | -9.4661 | -7.2081 | -8.0712 | -4.8998 | -4.5003 | -6.7151 | -7.2879 | -- | -- | --
Opto-board QA (10C) |  | 1552.4252 | 1401.2493 | 1633.3214 | 1429.9297 | 1619.7014 | 1407.3383 | 1732.8107 | -- | -- | --
Change (%) |  | 1.4955 | 3.3863 | 3.6176 | 8.8303 | 6.2721 | 4.0275 | 3.7849 | -- | -- | --
Reception Test |  | 2000 | 2000 | 2000 | 2000 | 2000 | 2000 | 2000 | -- | -- | --
VCSEL Opto-pack S/N:
Power (uW) | 1 | 2 | 3 | 4 | 5 | 6 | 7 | 8 | Date | Initial | P> 500 uW & dP ,20% ?
Pre Opto-pack Burn-in |  | 2165.5187 | 2047.5263 | 2091.2169 | 2139.7097 | 2180.7019 | 2237.157 | 2170.7995 | -- | -- | --
Post Opto-pack Burn-in |  | 2033.7753 | 1959.4676 | 1976.7375 | 1980.2836 | 2030.2528 | 2101.2394 | 2030.2058 | -- | -- | --
Change (%) | #DIV/0! | #DIV/0! | #DIV/0! | #DIV/0! | #DIV/0! | #DIV/0! | #DIV/0! | #DIV/0! | -- | -- | --
Pre Opto-board Burn-in |  | 1565.5801 | 1494.4664 | 1562.5844 | 1531.5078 | 1667.4148 | 1677.6452 | 1549.0396 | -- | -- | --
Change (%) |  | #DIV/0! | #DIV/0! | #DIV/0! | #DIV/0! | #DIV/0! | #DIV/0! | #DIV/0! | -- | -- | --
Post Opto-board Burn-in |  | 1438.7688 | 1422.3833 | 1486.3917 | 1428.9981 | 1534.6397 | 1556.838 | 1545.7055 | -- | -- | --
Change (%) |  | -8.1 | -4.8233 | -4.8761 | -6.6934 | -7.9629 | -7.201 | -0.21524 | -- | -- | --
Opto-board at 0C |  | 1564.4265 | 1589.0669 | 1651.8485 | 1623.3634 | 1735.8526 | 1740.7437 | 1749.5195 | -- | -- | --
Change (%) |  | -0.073688 | 6.3301 | 5.7126 | 5.9977 | 4.1044 | 3.7611 | 12.9422 | -- | -- | --
Opto-board at 50C |  | 1400.0224 | 1388.2764 | 1469.7454 | 1422.4035 | 1508.933 | 1537.7489 | 1550.3017 | -- | -- | --
Change (%) |  | -10.5748 | -7.1055 | -5.9414 | -7.124 | -9.5046 | -8.3389 | 0.081474 | -- | -- | --
Opto-board QA (10C) |  | 1549.8256 | 1574.6092 | 1661.3356 | 1599.2629 | 1710.8356 | 1743.3728 | 1740.12 | -- | -- | --
Change (%) |  | -1.0063 | 5.3626 | 6.3197 | 4.4241 | 2.6041 | 3.9178 | 12.3354 | -- | -- | --
Reception Test |  | 2000 | 2000 | 2000 | 2000 | 2000 | 2000 | 2000 | -- | -- | --

## Sheet3
PIN Opto-pack S/N:
Responsivity (A/W) | 1 | 2 | 3 | 4 | 5 | 6 | 7 | 8 | Date | Initial | R> 0.5 A/W & dR <5%
Opto-pack QA | [8 empty] | -- | -- | --
Pre-mount | [8 empty] | -- | -- | --
Change (%)

## Sheet4
Opto-board QA Data Sheet
Opto-board S/N:
0
Current consumption:
| Unit | Min | Max | I |  |  | dI <5% | Date |  | Initial |  | Pass/Fail (?)
Pre-QA | mA | 322 | 384 | 367.4316 |  |  |  | 2021-07-15 |  |  |  | Pass
QA | mA | 304 | 366 | 346.0571 |  |  |  | 2021-07-15 |  |  |  | Pass
*The allowable range for current consumption for a B-layer opto-board is 330-400 mA.
Dark current:
| Unit | Max | I |  | Date |  | Initial |  | Pass/Fail (?)
Pre-QA | uA | 1 | 0.79666 |  | 2021-07-15 |  |  |  | Pass
QA | uA | 1 | 0.64017 |  | 2021-07-15 |  |  |  | Pass
Optical
| Unit | Max | 1 | 2 | 3 | 4 | 5 | 6 | 7 | 8 | 9 | 10 | 11 | 12 | 13 | 14 | 15 | 16 | Pass/Fail (?)
Rise | ns | 1 | 0.206 | 0.06699 | 0.24021 | 0.1127 | 0.41023 | 0.26037 | 0.03672 | 0.05644 | 0.1862 | 0.0359 | 0.1077 | 0.036004 | 0.033725 | 0.035113 |  |  | Pass
Fall | ns | 1 | 0.30036 | 0.41825 | 0.43014 | 0.38685 | 0.44409 | 0.50778 | 0.31141 | 0.43383 | 0.29719 | 0.28472 | 0.41381 | 0.34504 | 0.38589 | 0.3649 |  |  | Pass

## optical calc
Post Mounting @ room Temp
Power
Power 2
Power 3
channel# | 1 | 2 | 3 | 4 | 5 | 6 | 7 | 8 | 9 | 10 | 11 | 12 | 13 | 14
| 1000 | 1000 | 1000 | 1000 | 1000 | 1000 | 1000 | 1000 | 1000 | 1000 | 1000 | 1000 | 1000 | 1000
| 1000 | 1000 | 1000 | 1000 | 1000 | 1000 | 1000 | 1000 | 1000 | 1000 | 1000 | 1000 | 1000 | 1000
| 1000 | 1000 | 1000 | 1000 | 1000 | 1000 | 1000 | 1000 | 1000 | 1000 | 1000 | 1000 | 1000 | 1000
avg | 1000 | 1000 | 1000 | 1000 | 1000 | 1000 | 1000 | 1000 | 1000 | 1000 | 1000 | 1000 | 1000 | 1000
-10C
Power
Power 2
Power 3
channel# | 1 | 2 | 3 | 4 | 5 | 6 | 7 | 8 | 9 | 10 | 11 | 12 | 13 | 14
| 1000 | 1000 | 1000 | 1000 | 1000 | 1000 | 1000 | 1000 | 1000 | 1000 | 1000 | 1000 | 1000 | 1000
| 1000 | 1000 | 1000 | 1000 | 1000 | 1000 | 1000 | 1000 | 1000 | 1000 | 1000 | 1000 | 1000 | 1000
| 1000 | 1000 | 1000 | 1000 | 1000 | 1000 | 1000 | 1000 | 1000 | 1000 | 1000 | 1000 | 1000 | 1000
avg | 1000 | 1000 | 1000 | 1000 | 1000 | 1000 | 1000 | 1000 | 1000 | 1000 | 1000 | 1000 | 1000 | 1000
10C
Power
Power 2
Power 3
channel# | 1 | 2 | 3 | 4 | 5 | 6 | 7 | 8 | 9 | 10 | 11 | 12 | 13 | 14
| 1000 | 1000 | 1000 | 1000 | 1000 | 1000 | 1000 | 1000 | 1000 | 1000 | 1000 | 1000 | 1000 | 1000
| 1000 | 1000 | 1000 | 1000 | 1000 | 1000 | 1000 | 1000 | 1000 | 1000 | 1000 | 1000 | 1000 | 1000
| 1000 | 1000 | 1000 | 1000 | 1000 | 1000 | 1000 | 1000 | 1000 | 1000 | 1000 | 1000 | 1000 | 1000
avg | 1000 | 1000 | 1000 | 1000 | 1000 | 1000 | 1000 | 1000 | 1000 | 1000 | 1000 | 1000 | 1000 | 1000
50C
Power
Power 2
Power 3
channel# | 1 | 2 | 3 | 4 | 5 | 6 | 7 | 8 | 9 | 10 | 11 | 12 | 13 | 14
| 1000 | 1000 | 1000 | 1000 | 1000 | 1000 | 1000 | 1000 | 1000 | 1000 | 1000 | 1000 | 1000 | 1000
| 1000 | 1000 | 1000 | 1000 | 1000 | 1000 | 1000 | 1000 | 1000 | 1000 | 1000 | 1000 | 1000 | 1000
| 1000 | 1000 | 1000 | 1000 | 1000 | 1000 | 1000 | 1000 | 1000 | 1000 | 1000 | 1000 | 1000 | 1000
avg | 1000 | 1000 | 1000 | 1000 | 1000 | 1000 | 1000 | 1000 | 1000 | 1000 | 1000 | 1000 | 1000 | 1000

## Sheet5
Electrical: |  |  |  | Date (DD/MM/YY):07/15/2021 | [5 empty] | Initial:
| Unit | Min | Max | 1 | 2 | 3 | 4 | 5 | 6 | 7 | 8 | 9 | 10 | 11 | 12 | 13 | 14 | Pass/fail(?)
Clk Rise | ns | -- | 1 | Date (DD/MM/YY):07/15/2021 1: 0.56085; Date (DD/MM/YY):07/15/2021 2: 0.59411; Date (DD/MM/YY):07/15/2021 3: 0.621; Date (DD/MM/YY):07/15/2021 4: 0.63577; Date (DD/MM/YY):07/15/2021 5: 0.63651; Date (DD/MM/YY):07/15/2021 6: 0.65322; Initial: 7: 0.64993 | Pass
Clk Fall | ns | -- | 1 | Date (DD/MM/YY):07/15/2021 1: 0.53687; Date (DD/MM/YY):07/15/2021 2: 0.566; Date (DD/MM/YY):07/15/2021 3: 0.58913; Date (DD/MM/YY):07/15/2021 4: 0.59475; Date (DD/MM/YY):07/15/2021 5: 0.62192; Date (DD/MM/YY):07/15/2021 6: 0.61764; Initial: 7: 0.63607 | Pass
Data Rise | ns | -- | 1 | Date (DD/MM/YY):07/15/2021 1: 0.68044; Date (DD/MM/YY):07/15/2021 2: 0.73478; Date (DD/MM/YY):07/15/2021 3: 0.70249; Date (DD/MM/YY):07/15/2021 4: 0.68366; Date (DD/MM/YY):07/15/2021 5: 0.72737; Date (DD/MM/YY):07/15/2021 6: 0.71126; Initial: 7: 0.75198 | Pass
Data Fall | ns | -- | 1 | Date (DD/MM/YY):07/15/2021 1: 0.68311; Date (DD/MM/YY):07/15/2021 2: 0.66227; Date (DD/MM/YY):07/15/2021 3: 0.6916; Date (DD/MM/YY):07/15/2021 4: 0.67924; Date (DD/MM/YY):07/15/2021 5: 0.65191; Date (DD/MM/YY):07/15/2021 6: 0.68952; Initial: 7: 0.70697 | Pass
Jitter @ IPIN = 100uA | ns | -- | 1 | Date (DD/MM/YY):07/15/2021 1: 0.08692; Date (DD/MM/YY):07/15/2021 2: 0.12114; Date (DD/MM/YY):07/15/2021 3: 0.15254; Date (DD/MM/YY):07/15/2021 4: 0.18953; Date (DD/MM/YY):07/15/2021 5: 0.0736; Date (DD/MM/YY):07/15/2021 6: 0.18846; Initial: 7: 0.09958 | Pass
Jitter @ IPIN = 1000uA | ns | -- | 1 | Date (DD/MM/YY):07/15/2021 1: 0.08077; Date (DD/MM/YY):07/15/2021 2: 0.11174; Date (DD/MM/YY):07/15/2021 3: 0.13881; Date (DD/MM/YY):07/15/2021 4: 0.16798; Date (DD/MM/YY):07/15/2021 5: 0.06052; Date (DD/MM/YY):07/15/2021 6: 0.17674; Initial: 7: 0.09514 | Pass
Pos Width max @ IPIN = 100uA |  |  |  | Date (DD/MM/YY):07/15/2021 1: 12.372; Date (DD/MM/YY):07/15/2021 2: 12.547; Date (DD/MM/YY):07/15/2021 3: 12.902; Date (DD/MM/YY):07/15/2021 4: 12.964; Date (DD/MM/YY):07/15/2021 5: 11.902; Date (DD/MM/YY):07/15/2021 6: 12.685; Initial: 7: 12.866
Pos Width max @ IPIN = 1000uA |  |  |  | Date (DD/MM/YY):07/15/2021 1: 12.313; Date (DD/MM/YY):07/15/2021 2: 12.546; Date (DD/MM/YY):07/15/2021 3: 12.747; Date (DD/MM/YY):07/15/2021 4: 12.908; Date (DD/MM/YY):07/15/2021 5: 11.876; Date (DD/MM/YY):07/15/2021 6: 12.63; Initial: 7: 12.814
Pos Width min @ IPIN = 100uA |  |  |  | Date (DD/MM/YY):07/15/2021 1: 11.804; Date (DD/MM/YY):07/15/2021 2: 11.896; Date (DD/MM/YY):07/15/2021 3: 12.097; Date (DD/MM/YY):07/15/2021 4: 12.232; Date (DD/MM/YY):07/15/2021 5: 11.438; Date (DD/MM/YY):07/15/2021 6: 11.963; Initial: 7: 12.33
Pos Width min @ IPIN = 1000uA |  |  |  | Date (DD/MM/YY):07/15/2021 1: 11.754; Date (DD/MM/YY):07/15/2021 2: 11.974; Date (DD/MM/YY):07/15/2021 3: 12.151; Date (DD/MM/YY):07/15/2021 4: 12.282; Date (DD/MM/YY):07/15/2021 5: 11.479; Date (DD/MM/YY):07/15/2021 6: 12.019; Initial: 7: 12.34
Pos Width mean @ IPIN = 100uA |  |  |  | Date (DD/MM/YY):07/15/2021 1: 12.0649; Date (DD/MM/YY):07/15/2021 2: 12.2489; Date (DD/MM/YY):07/15/2021 3: 12.4394; Date (DD/MM/YY):07/15/2021 4: 12.5685; Date (DD/MM/YY):07/15/2021 5: 11.6835; Date (DD/MM/YY):07/15/2021 6: 12.3315; Initial: 7: 12.55
Pos Width mean @ IPIN = 1000uA |  |  |  | Date (DD/MM/YY):07/15/2021 1: 12.0696; Date (DD/MM/YY):07/15/2021 2: 12.2579; Date (DD/MM/YY):07/15/2021 3: 12.4487; Date (DD/MM/YY):07/15/2021 4: 12.5883; Date (DD/MM/YY):07/15/2021 5: 11.6764; Date (DD/MM/YY):07/15/2021 6: 12.3334; Initial: 7: 12.5535
GoNoGoDuty Cycle | % | 45 | 55 | Date (DD/MM/YY):07/15/2021 1: 48.3312; Date (DD/MM/YY):07/15/2021 2: 48.9088; Date (DD/MM/YY):07/15/2021 3: 49.6139; Date (DD/MM/YY):07/15/2021 4: 50.3987; Date (DD/MM/YY):07/15/2021 5: 46.7768; Date (DD/MM/YY):07/15/2021 6: 49.3878; Initial: 7: 50.1551 | Pass
Duty Cycle @ IPIN = 100uA | % | 45 | 55 | Date (DD/MM/YY):07/15/2021 1: 48.2826; Date (DD/MM/YY):07/15/2021 2: 49.0279; Date (DD/MM/YY):07/15/2021 3: 49.8026; Date (DD/MM/YY):07/15/2021 4: 50.3766; Date (DD/MM/YY):07/15/2021 5: 46.7589; Date (DD/MM/YY):07/15/2021 6: 49.3829; Initial: 7: 50.2414 | Pass
Duty Cycle @ IPIN = 1000uA | % | 45 | 55 | Date (DD/MM/YY):07/15/2021 1: 48.289; Date (DD/MM/YY):07/15/2021 2: 49.0436; Date (DD/MM/YY):07/15/2021 3: 49.786; Date (DD/MM/YY):07/15/2021 4: 50.4093; Date (DD/MM/YY):07/15/2021 5: 46.7174; Date (DD/MM/YY):07/15/2021 6: 49.3363; Initial: 7: 50.2281 | Pass
Clock+ common mode | V | 0.9 | 1.5 | Date (DD/MM/YY):07/15/2021 1: 1.0206; Date (DD/MM/YY):07/15/2021 2: 1.0212; Date (DD/MM/YY):07/15/2021 3: 1.0264; Date (DD/MM/YY):07/15/2021 4: 1.0739; Date (DD/MM/YY):07/15/2021 5: 1.0712; Date (DD/MM/YY):07/15/2021 6: 1.0519; Initial: 7: 1.0475 | Pass
Clock- common mode | V | 0.9 | 1.5 | Date (DD/MM/YY):07/15/2021 1: 1.0141; Date (DD/MM/YY):07/15/2021 2: 1.0175; Date (DD/MM/YY):07/15/2021 3: 1.0209; Date (DD/MM/YY):07/15/2021 4: 1.0669; Date (DD/MM/YY):07/15/2021 5: 1.0631; Date (DD/MM/YY):07/15/2021 6: 1.0497; Initial: 7: 1.045 | Pass
Data+ common mode | V | 0.9 | 1.5 | Date (DD/MM/YY):07/15/2021 1: 1.0478; Date (DD/MM/YY):07/15/2021 2: 1.0623; Date (DD/MM/YY):07/15/2021 3: 1.0501; Date (DD/MM/YY):07/15/2021 4: 1.0889; Date (DD/MM/YY):07/15/2021 5: 1.1027; Date (DD/MM/YY):07/15/2021 6: 1.1005; Initial: 7: 1.096 | Pass
Data- common mode | V | 0.9 | 1.5 | Date (DD/MM/YY):07/15/2021 1: 1.0403; Date (DD/MM/YY):07/15/2021 2: 1.0444; Date (DD/MM/YY):07/15/2021 3: 1.0455; Date (DD/MM/YY):07/15/2021 4: 1.0901; Date (DD/MM/YY):07/15/2021 5: 1.0883; Date (DD/MM/YY):07/15/2021 6: 1.0954; Initial: 7: 1.0884 | Pass
Clock+ amplitude | V | 0.2 | 0.5 | Date (DD/MM/YY):07/15/2021 1: 0.3596; Date (DD/MM/YY):07/15/2021 2: 0.35226; Date (DD/MM/YY):07/15/2021 3: 0.35717; Date (DD/MM/YY):07/15/2021 4: 0.37729; Date (DD/MM/YY):07/15/2021 5: 0.37616; Date (DD/MM/YY):07/15/2021 6: 0.36012; Initial: 7: 0.35936 | Pass
Clock- amplitude | V | 0.2 | 0.5 | Date (DD/MM/YY):07/15/2021 1: 0.29285; Date (DD/MM/YY):07/15/2021 2: 0.29564; Date (DD/MM/YY):07/15/2021 3: 0.29814; Date (DD/MM/YY):07/15/2021 4: 0.32227; Date (DD/MM/YY):07/15/2021 5: 0.32196; Date (DD/MM/YY):07/15/2021 6: 0.31958; Initial: 7: 0.319 | Pass
Data+ amplitude | V | 0.2 | 0.5 | Date (DD/MM/YY):07/15/2021 1: 0.38665; Date (DD/MM/YY):07/15/2021 2: 0.39662; Date (DD/MM/YY):07/15/2021 3: 0.39012; Date (DD/MM/YY):07/15/2021 4: 0.39592; Date (DD/MM/YY):07/15/2021 5: 0.41071; Date (DD/MM/YY):07/15/2021 6: 0.40403; Initial: 7: 0.40544 | Pass
Data- amplitude | V | 0.2 | 0.5 | Date (DD/MM/YY):07/15/2021 1: 0.35656; Date (DD/MM/YY):07/15/2021 2: 0.3481; Date (DD/MM/YY):07/15/2021 3: 0.35456; Date (DD/MM/YY):07/15/2021 4: 0.37604; Date (DD/MM/YY):07/15/2021 5: 0.37069; Date (DD/MM/YY):07/15/2021 6: 0.37355; Initial: 7: 0.37138 | Pass
Bit errors @ IPIN = 100uA | -- | -- | 0 | Date (DD/MM/YY):07/15/2021 1: 0; Date (DD/MM/YY):07/15/2021 2: 0; Date (DD/MM/YY):07/15/2021 3: 0; Date (DD/MM/YY):07/15/2021 4: 0; Date (DD/MM/YY):07/15/2021 5: 0; Date (DD/MM/YY):07/15/2021 6: 0; Initial: 7: 0 | Pass
Clk errors @ IPIN = 100uA | -- | -- | 0 | Date (DD/MM/YY):07/15/2021 1: 0; Date (DD/MM/YY):07/15/2021 2: 0; Date (DD/MM/YY):07/15/2021 3: 0; Date (DD/MM/YY):07/15/2021 4: 0; Date (DD/MM/YY):07/15/2021 5: 0; Date (DD/MM/YY):07/15/2021 6: 0; Initial: 7: 0 | Pass
Bit errors @ IPIN = 1000uA | -- | -- | 0 | Date (DD/MM/YY):07/15/2021 1: 0; Date (DD/MM/YY):07/15/2021 2: 0; Date (DD/MM/YY):07/15/2021 3: 0; Date (DD/MM/YY):07/15/2021 4: 0; Date (DD/MM/YY):07/15/2021 5: 0; Date (DD/MM/YY):07/15/2021 6: 0; Initial: 7: 0 | Pass
Clk errors @ IPIN = 1000uA | -- | -- | 0 | Date (DD/MM/YY):07/15/2021 1: 0; Date (DD/MM/YY):07/15/2021 2: 0; Date (DD/MM/YY):07/15/2021 3: 0; Date (DD/MM/YY):07/15/2021 4: 0; Date (DD/MM/YY):07/15/2021 5: 0; Date (DD/MM/YY):07/15/2021 6: 0; Initial: 7: 0 | Pass
VDC Bit errors | -- | -- | 0 | 0 | 0 | 0 | 0 | 0 | 0 | 0 | 0 | 0 | 0 | 0 | 0 | 0 | 0 | Pass