## Sheet1
Opto-board Assembly Status
0
Opto-board S/N: |  |  |  | Site(check one): |  | OSU |  | Seigen
Opto-board flavor (check one): |  |  | B-Layer |  | Left |  | Right
VDC S/N | 0
0
DORIC S/N |  |  | -- | --
Step |  |  |  | Date | Initial | Comments
1) Reinforce 80-pin Connector
2) Mechanical tolerance test
3) short test
4) VDC mounting
5) DORIC mounting
6) Measure VCSEL power
7) Measure PIN respnsivity
8) Glue VCSEL opto-pack (?)
9) Glue Housing
10.1) Glue 2nd VCSEL opto-pack(?)
10.2) Glue housing (?)
11.1) Glue PIN opto-pack
11.2) Glue housing
12) Solder VCSEL opto-pack
13) Solder 2nd VCSEL opto-pack (?)
14) Solder PIN opto-pack
15) Wire bonding
16) Basic Functionality
17) Encapsulation

## Sheet2
Opto-Board QA data Sheet: Optical Power and Responsivity
Opto-board S/N
0
VCSEL Opto-pack S/N:
Power (uW) | 1 | 2 | 3 | 4 | 5 | 6 | 7 | 8 | Date | Initial | P> 500 uW & dP ,20% ?
Pre Opto-pack Burn-in |  | 1969.2141 | 2036.7372 | 1931.8292 | 2011.2078 | 2010.7092 | 2132.8444 | 1961.1115 | -- | -- | --
Post Opto-pack Burn-in |  | 1943.4879 | 2055.5414 | 1910.1249 | 2008.1559 | 2019.5104 | 2089.8145 | 1998.287 | -- | -- | --
Change (%) | #DIV/0! | #DIV/0! | #DIV/0! | #DIV/0! | #DIV/0! | #DIV/0! | #DIV/0! | #DIV/0! | -- | -- | --
Pre Opto-board Burn-in |  | 1520.5948 | 1503.2064 | 1655.2589 | 1508.7027 | 1619.0532 | 1542.9603 | 1724.1229 | -- | -- | --
Change (%) |  | #DIV/0! | #DIV/0! | #DIV/0! | #DIV/0! | #DIV/0! | #DIV/0! | #DIV/0! | -- | -- | --
Post Opto-board Burn-in |  | 1387.2087 | 1375.7869 | 1521.7741 | 1381.1279 | 1522.3086 | 1411.5822 | 1606.2894 | -- | -- | --
Change (%) |  | -8.772 | -8.4765 | -8.0643 | -8.4559 | -5.9754 | -8.5147 | -6.8344 | -- | -- | --
Opto-board at 0C |  | 1521.2041 | 1481.0658 | 1640.2306 | 1489.6749 | 1622.8363 | 1528.0933 | 1718.3379 | -- | -- | --
Change (%) |  | 0.040072 | -1.4729 | -0.90791 | -1.2612 | 0.23366 | -0.96354 | -0.33553 | -- | -- | --
Opto-board at 50C |  | 1333.4712 | 1326.8072 | 1466.0604 | 1336.6551 | 1456.3222 | 1346.5522 | 1528.1918 | -- | -- | --
Change (%) |  | -12.3059 | -11.7349 | -11.4301 | -11.4037 | -10.051 | -12.7293 | -11.3641 | -- | -- | --
Opto-board QA (10C) |  | 1518.9796 | 1490.2732 | 1649.8496 | 1478.1041 | 1637.6107 | 1507.3656 | 1692.3362 | -- | -- | --
Change (%) |  | -0.10622 | -0.86037 | -0.3268 | -2.0281 | 1.1462 | -2.3069 | -1.8436 | -- | -- | --
Reception Test |  | 2000 | 2000 | 2000 | 2000 | 2000 | 2000 | 2000 | -- | -- | --
VCSEL Opto-pack S/N:
Power (uW) | 1 | 2 | 3 | 4 | 5 | 6 | 7 | 8 | Date | Initial | P> 500 uW & dP ,20% ?
Pre Opto-pack Burn-in |  | 2058.8072 | 1974.9239 | 1997.8492 | 1997.2071 | 1999.6334 | 2119.719 | 2020.1105 | -- | -- | --
Post Opto-pack Burn-in |  | 2006.9533 | 1921.3258 | 1940.3334 | 1909.7867 | 1937.8461 | 2036.242 | 1947.3925 | -- | -- | --
Change (%) | #DIV/0! | #DIV/0! | #DIV/0! | #DIV/0! | #DIV/0! | #DIV/0! | #DIV/0! | #DIV/0! | -- | -- | --
Pre Opto-board Burn-in |  | 1444.51 | 1404.6731 | 1400.7766 | 1380.2552 | 1407.2779 | 1485.026 | 1280.851 | -- | -- | --
Change (%) |  | #DIV/0! | #DIV/0! | #DIV/0! | #DIV/0! | #DIV/0! | #DIV/0! | #DIV/0! | -- | -- | --
Post Opto-board Burn-in |  | 1414.3078 | 1376.544 | 1381.1834 | 1348.7978 | 1397.1596 | 1449.9087 | 1422.0797 | -- | -- | --
Change (%) |  | -2.0908 | -2.0025 | -1.3987 | -2.2791 | -0.719 | -2.3648 | 11.0262 | -- | -- | --
Opto-board at 0C |  | 1565.3277 | 1516.1261 | 1498.3638 | 1447.3673 | 1517.483 | 1601.3543 | 1556.904 | -- | -- | --
Change (%) |  | 8.3639 | 7.9344 | 6.9667 | 4.8623 | 7.8311 | 7.8334 | 21.5523 | -- | -- | --
Opto-board at 50C |  | 1378.734 | 1337.4868 | 1317.5263 | 1275.0819 | 1349.8182 | 1395.8431 | 1367.5567 | -- | -- | --
Change (%) |  | -4.5535 | -4.7831 | -5.9432 | -7.6198 | -4.083 | -6.0055 | 6.7694 | -- | -- | --
Opto-board QA (10C) |  | 1535.4951 | 1500.9178 | 1496.7749 | 1462.3291 | 1516.5288 | 1594.9412 | 1550.0851 | -- | -- | --
Change (%) |  | 6.2987 | 6.8518 | 6.8532 | 5.9463 | 7.7633 | 7.4016 | 21.0199 | -- | -- | --
Reception Test |  | 2000 | 2000 | 2000 | 2000 | 2000 | 2000 | 2000 | -- | -- | --

## Sheet3
PIN Opto-pack S/N:
Responsivity (A/W) | 1 | 2 | 3 | 4 | 5 | 6 | 7 | 8 | Date | Initial | R> 0.5 A/W & dR <5%
Opto-pack QA | [8 empty] | -- | -- | --
Pre-mount | [8 empty] | -- | -- | --
Change (%)

## Sheet4
Opto-board QA Data Sheet
Opto-board S/N:
0
Current consumption:
| Unit | Min | Max | I |  |  | dI <5% | Date |  | Initial |  | Pass/Fail (?)
Pre-QA | mA | 322 | 384 | 362.0605 |  |  |  | 2021-07-16 |  |  |  | Pass
QA | mA | 304 | 366 | 342.2974 |  |  |  | 2021-07-16 |  |  |  | Pass
*The allowable range for current consumption for a B-layer opto-board is 330-400 mA.
Dark current:
| Unit | Max | I |  | Date |  | Initial |  | Pass/Fail (?)
Pre-QA | uA | 1 | 0.72162 |  | 2021-07-16 |  |  |  | Pass
QA | uA | 1 | 0.97928 |  | 2021-07-16 |  |  |  | Pass
Optical
| Unit | Max | 1 | 2 | 3 | 4 | 5 | 6 | 7 | 8 | 9 | 10 | 11 | 12 | 13 | 14 | 15 | 16 | Pass/Fail (?)
Rise | ns | 1 | 0.03649 | 0.03877 | 0.05167 | 0.033957 | 0.2177 | 0.2921 | 0.032802 | 0.1551 | 0.0722 | 0.03637 | 0.36932 | 0.06198 | 0.032507 | 0.05908 |  |  | Pass
Fall | ns | 1 | 0.25726 | 0.35435 | 0.32723 | 0.30601 | 0.41279 | 0.39447 | 0.31867 | 0.32685 | 0.3829 | 0.47025 | 0.40137 | 0.32102 | 0.43095 | 0.38636 |  |  | Pass

## optical calc
Post Mounting @ room Temp
Power
Power 2
Power 3
channel# | 1 | 2 | 3 | 4 | 5 | 6 | 7 | 8 | 9 | 10 | 11 | 12 | 13 | 14
| 1000 | 1000 | 1000 | 1000 | 1000 | 1000 | 1000 | 1000 | 1000 | 1000 | 1000 | 1000 | 1000 | 1000
| 1000 | 1000 | 1000 | 1000 | 1000 | 1000 | 1000 | 1000 | 1000 | 1000 | 1000 | 1000 | 1000 | 1000
| 1000 | 1000 | 1000 | 1000 | 1000 | 1000 | 1000 | 1000 | 1000 | 1000 | 1000 | 1000 | 1000 | 1000
avg | 1000 | 1000 | 1000 | 1000 | 1000 | 1000 | 1000 | 1000 | 1000 | 1000 | 1000 | 1000 | 1000 | 1000
-10C
Power
Power 2
Power 3
channel# | 1 | 2 | 3 | 4 | 5 | 6 | 7 | 8 | 9 | 10 | 11 | 12 | 13 | 14
| 1000 | 1000 | 1000 | 1000 | 1000 | 1000 | 1000 | 1000 | 1000 | 1000 | 1000 | 1000 | 1000 | 1000
| 1000 | 1000 | 1000 | 1000 | 1000 | 1000 | 1000 | 1000 | 1000 | 1000 | 1000 | 1000 | 1000 | 1000
| 1000 | 1000 | 1000 | 1000 | 1000 | 1000 | 1000 | 1000 | 1000 | 1000 | 1000 | 1000 | 1000 | 1000
avg | 1000 | 1000 | 1000 | 1000 | 1000 | 1000 | 1000 | 1000 | 1000 | 1000 | 1000 | 1000 | 1000 | 1000
10C
Power
Power 2
Power 3
channel# | 1 | 2 | 3 | 4 | 5 | 6 | 7 | 8 | 9 | 10 | 11 | 12 | 13 | 14
| 1000 | 1000 | 1000 | 1000 | 1000 | 1000 | 1000 | 1000 | 1000 | 1000 | 1000 | 1000 | 1000 | 1000
| 1000 | 1000 | 1000 | 1000 | 1000 | 1000 | 1000 | 1000 | 1000 | 1000 | 1000 | 1000 | 1000 | 1000
| 1000 | 1000 | 1000 | 1000 | 1000 | 1000 | 1000 | 1000 | 1000 | 1000 | 1000 | 1000 | 1000 | 1000
avg | 1000 | 1000 | 1000 | 1000 | 1000 | 1000 | 1000 | 1000 | 1000 | 1000 | 1000 | 1000 | 1000 | 1000
50C
Power
Power 2
Power 3
channel# | 1 | 2 | 3 | 4 | 5 | 6 | 7 | 8 | 9 | 10 | 11 | 12 | 13 | 14
| 1000 | 1000 | 1000 | 1000 | 1000 | 1000 | 1000 | 1000 | 1000 | 1000 | 1000 | 1000 | 1000 | 1000
| 1000 | 1000 | 1000 | 1000 | 1000 | 1000 | 1000 | 1000 | 1000 | 1000 | 1000 | 1000 | 1000 | 1000
| 1000 | 1000 | 1000 | 1000 | 1000 | 1000 | 1000 | 1000 | 1000 | 1000 | 1000 | 1000 | 1000 | 1000
avg | 1000 | 1000 | 1000 | 1000 | 1000 | 1000 | 1000 | 1000 | 1000 | 1000 | 1000 | 1000 | 1000 | 1000

## Sheet5
Electrical: |  |  |  | Date (DD/MM/YY):07/16/2021 | [5 empty] | Initial:
| Unit | Min | Max | 1 | 2 | 3 | 4 | 5 | 6 | 7 | 8 | 9 | 10 | 11 | 12 | 13 | 14 | Pass/fail(?)
Clk Rise | ns | -- | 1 | Date (DD/MM/YY):07/16/2021 1: 0.53317; Date (DD/MM/YY):07/16/2021 2: 0.55448; Date (DD/MM/YY):07/16/2021 3: 0.56954; Date (DD/MM/YY):07/16/2021 4: 0.59668; Date (DD/MM/YY):07/16/2021 5: 0.61213; Date (DD/MM/YY):07/16/2021 6: 0.60575; Initial: 7: 0.62185 | Pass
Clk Fall | ns | -- | 1 | Date (DD/MM/YY):07/16/2021 1: 0.51277; Date (DD/MM/YY):07/16/2021 2: 0.5394; Date (DD/MM/YY):07/16/2021 3: 0.55261; Date (DD/MM/YY):07/16/2021 4: 0.57054; Date (DD/MM/YY):07/16/2021 5: 0.58969; Date (DD/MM/YY):07/16/2021 6: 0.57247; Initial: 7: 0.60195 | Pass
Data Rise | ns | -- | 1 | Date (DD/MM/YY):07/16/2021 1: 0.66069; Date (DD/MM/YY):07/16/2021 2: 0.69674; Date (DD/MM/YY):07/16/2021 3: 0.64807; Date (DD/MM/YY):07/16/2021 4: 0.62947; Date (DD/MM/YY):07/16/2021 5: 0.6717; Date (DD/MM/YY):07/16/2021 6: 0.64916; Initial: 7: 0.67397 | Pass
Data Fall | ns | -- | 1 | Date (DD/MM/YY):07/16/2021 1: 0.63729; Date (DD/MM/YY):07/16/2021 2: 0.61377; Date (DD/MM/YY):07/16/2021 3: 0.66113; Date (DD/MM/YY):07/16/2021 4: 0.6439; Date (DD/MM/YY):07/16/2021 5: 0.62418; Date (DD/MM/YY):07/16/2021 6: 0.64861; Initial: 7: 0.67277 | Pass
Jitter @ IPIN = 100uA | ns | -- | 1 | Date (DD/MM/YY):07/16/2021 1: 0.18777; Date (DD/MM/YY):07/16/2021 2: 0.13013; Date (DD/MM/YY):07/16/2021 3: 0.1135; Date (DD/MM/YY):07/16/2021 4: 0.07014; Date (DD/MM/YY):07/16/2021 5: 0.06205; Date (DD/MM/YY):07/16/2021 6: 0.05455; Initial: 7: 0.0826 | Pass
Jitter @ IPIN = 1000uA | ns | -- | 1 | Date (DD/MM/YY):07/16/2021 1: 0.17542; Date (DD/MM/YY):07/16/2021 2: 0.1143; Date (DD/MM/YY):07/16/2021 3: 0.11339; Date (DD/MM/YY):07/16/2021 4: 0.05479; Date (DD/MM/YY):07/16/2021 5: 0.05725; Date (DD/MM/YY):07/16/2021 6: 0.05103; Initial: 7: 0.07585 | Pass
Pos Width max @ IPIN = 100uA |  |  |  | Date (DD/MM/YY):07/16/2021 1: 13.023; Date (DD/MM/YY):07/16/2021 2: 12.811; Date (DD/MM/YY):07/16/2021 3: 12.179; Date (DD/MM/YY):07/16/2021 4: 12.441; Date (DD/MM/YY):07/16/2021 5: 12.245; Date (DD/MM/YY):07/16/2021 6: 12.537; Initial: 7: 12.213
Pos Width max @ IPIN = 1000uA |  |  |  | Date (DD/MM/YY):07/16/2021 1: 12.981; Date (DD/MM/YY):07/16/2021 2: 12.746; Date (DD/MM/YY):07/16/2021 3: 12.174; Date (DD/MM/YY):07/16/2021 4: 12.351; Date (DD/MM/YY):07/16/2021 5: 12.195; Date (DD/MM/YY):07/16/2021 6: 12.535; Initial: 7: 12.172
Pos Width min @ IPIN = 100uA |  |  |  | Date (DD/MM/YY):07/16/2021 1: 12.244; Date (DD/MM/YY):07/16/2021 2: 12.083; Date (DD/MM/YY):07/16/2021 3: 11.557; Date (DD/MM/YY):07/16/2021 4: 11.992; Date (DD/MM/YY):07/16/2021 5: 11.848; Date (DD/MM/YY):07/16/2021 6: 12.211; Initial: 7: 11.738
Pos Width min @ IPIN = 1000uA |  |  |  | Date (DD/MM/YY):07/16/2021 1: 12.27; Date (DD/MM/YY):07/16/2021 2: 12.158; Date (DD/MM/YY):07/16/2021 3: 11.547; Date (DD/MM/YY):07/16/2021 4: 12.036; Date (DD/MM/YY):07/16/2021 5: 11.874; Date (DD/MM/YY):07/16/2021 6: 12.233; Initial: 7: 11.761
Pos Width mean @ IPIN = 100uA |  |  |  | Date (DD/MM/YY):07/16/2021 1: 12.6256; Date (DD/MM/YY):07/16/2021 2: 12.4398; Date (DD/MM/YY):07/16/2021 3: 11.8496; Date (DD/MM/YY):07/16/2021 4: 12.1932; Date (DD/MM/YY):07/16/2021 5: 12.0368; Date (DD/MM/YY):07/16/2021 6: 12.3772; Initial: 7: 11.9664
Pos Width mean @ IPIN = 1000uA |  |  |  | Date (DD/MM/YY):07/16/2021 1: 12.6333; Date (DD/MM/YY):07/16/2021 2: 12.4339; Date (DD/MM/YY):07/16/2021 3: 11.8637; Date (DD/MM/YY):07/16/2021 4: 12.1969; Date (DD/MM/YY):07/16/2021 5: 12.0347; Date (DD/MM/YY):07/16/2021 6: 12.3853; Initial: 7: 11.9651
GoNoGoDuty Cycle | % | 45 | 55 | Date (DD/MM/YY):07/16/2021 1: 50.5702; Date (DD/MM/YY):07/16/2021 2: 49.8177; Date (DD/MM/YY):07/16/2021 3: 47.5589; Date (DD/MM/YY):07/16/2021 4: 48.9605; Date (DD/MM/YY):07/16/2021 5: 48.2436; Date (DD/MM/YY):07/16/2021 6: 49.619; Initial: 7: 47.9411 | Pass
Duty Cycle @ IPIN = 100uA | % | 45 | 55 | Date (DD/MM/YY):07/16/2021 1: 50.5594; Date (DD/MM/YY):07/16/2021 2: 49.8785; Date (DD/MM/YY):07/16/2021 3: 47.4477; Date (DD/MM/YY):07/16/2021 4: 48.7755; Date (DD/MM/YY):07/16/2021 5: 48.2115; Date (DD/MM/YY):07/16/2021 6: 49.5209; Initial: 7: 47.9135 | Pass
Duty Cycle @ IPIN = 1000uA | % | 45 | 55 | Date (DD/MM/YY):07/16/2021 1: 50.5503; Date (DD/MM/YY):07/16/2021 2: 49.7456; Date (DD/MM/YY):07/16/2021 3: 47.457; Date (DD/MM/YY):07/16/2021 4: 48.8043; Date (DD/MM/YY):07/16/2021 5: 48.1526; Date (DD/MM/YY):07/16/2021 6: 49.566; Initial: 7: 47.8558 | Pass
Clock+ common mode | V | 0.9 | 1.5 | Date (DD/MM/YY):07/16/2021 1: 1.0754; Date (DD/MM/YY):07/16/2021 2: 1.0714; Date (DD/MM/YY):07/16/2021 3: 1.0777; Date (DD/MM/YY):07/16/2021 4: 1.051; Date (DD/MM/YY):07/16/2021 5: 1.0481; Date (DD/MM/YY):07/16/2021 6: 1.0397; Initial: 7: 1.0535 | Pass
Clock- common mode | V | 0.9 | 1.5 | Date (DD/MM/YY):07/16/2021 1: 1.0658; Date (DD/MM/YY):07/16/2021 2: 1.0605; Date (DD/MM/YY):07/16/2021 3: 1.0633; Date (DD/MM/YY):07/16/2021 4: 1.0436; Date (DD/MM/YY):07/16/2021 5: 1.0431; Date (DD/MM/YY):07/16/2021 6: 1.0352; Initial: 7: 1.0476 | Pass
Data+ common mode | V | 0.9 | 1.5 | Date (DD/MM/YY):07/16/2021 1: 1.1001; Date (DD/MM/YY):07/16/2021 2: 1.1157; Date (DD/MM/YY):07/16/2021 3: 1.1086; Date (DD/MM/YY):07/16/2021 4: 1.0697; Date (DD/MM/YY):07/16/2021 5: 1.0866; Date (DD/MM/YY):07/16/2021 6: 1.0703; Initial: 7: 1.0791 | Pass
Data- common mode | V | 0.9 | 1.5 | Date (DD/MM/YY):07/16/2021 1: 1.0859; Date (DD/MM/YY):07/16/2021 2: 1.0914; Date (DD/MM/YY):07/16/2021 3: 1.0966; Date (DD/MM/YY):07/16/2021 4: 1.0687; Date (DD/MM/YY):07/16/2021 5: 1.0725; Date (DD/MM/YY):07/16/2021 6: 1.0649; Initial: 7: 1.0684 | Pass
Clock+ amplitude | V | 0.2 | 0.5 | Date (DD/MM/YY):07/16/2021 1: 0.37719; Date (DD/MM/YY):07/16/2021 2: 0.37317; Date (DD/MM/YY):07/16/2021 3: 0.38347; Date (DD/MM/YY):07/16/2021 4: 0.35695; Date (DD/MM/YY):07/16/2021 5: 0.35227; Date (DD/MM/YY):07/16/2021 6: 0.34532; Initial: 7: 0.3567 | Pass
Clock- amplitude | V | 0.2 | 0.5 | Date (DD/MM/YY):07/16/2021 1: 0.31922; Date (DD/MM/YY):07/16/2021 2: 0.31925; Date (DD/MM/YY):07/16/2021 3: 0.31956; Date (DD/MM/YY):07/16/2021 4: 0.30759; Date (DD/MM/YY):07/16/2021 5: 0.31117; Date (DD/MM/YY):07/16/2021 6: 0.3111; Initial: 7: 0.3158 | Pass
Data+ amplitude | V | 0.2 | 0.5 | Date (DD/MM/YY):07/16/2021 1: 0.41247; Date (DD/MM/YY):07/16/2021 2: 0.41897; Date (DD/MM/YY):07/16/2021 3: 0.41887; Date (DD/MM/YY):07/16/2021 4: 0.3815; Date (DD/MM/YY):07/16/2021 5: 0.3954; Date (DD/MM/YY):07/16/2021 6: 0.38387; Initial: 7: 0.39081 | Pass
Data- amplitude | V | 0.2 | 0.5 | Date (DD/MM/YY):07/16/2021 1: 0.37302; Date (DD/MM/YY):07/16/2021 2: 0.3703; Date (DD/MM/YY):07/16/2021 3: 0.37897; Date (DD/MM/YY):07/16/2021 4: 0.36124; Date (DD/MM/YY):07/16/2021 5: 0.35819; Date (DD/MM/YY):07/16/2021 6: 0.35406; Initial: 7: 0.35552 | Pass
Bit errors @ IPIN = 100uA | -- | -- | 0 | Date (DD/MM/YY):07/16/2021 1: 0; Date (DD/MM/YY):07/16/2021 2: 0; Date (DD/MM/YY):07/16/2021 3: 0; Date (DD/MM/YY):07/16/2021 4: 0; Date (DD/MM/YY):07/16/2021 5: 0; Date (DD/MM/YY):07/16/2021 6: 0; Initial: 7: 0 | Pass
Clk errors @ IPIN = 100uA | -- | -- | 0 | Date (DD/MM/YY):07/16/2021 1: 0; Date (DD/MM/YY):07/16/2021 2: 0; Date (DD/MM/YY):07/16/2021 3: 0; Date (DD/MM/YY):07/16/2021 4: 0; Date (DD/MM/YY):07/16/2021 5: 0; Date (DD/MM/YY):07/16/2021 6: 0; Initial: 7: 0 | Pass
Bit errors @ IPIN = 1000uA | -- | -- | 0 | Date (DD/MM/YY):07/16/2021 1: 0; Date (DD/MM/YY):07/16/2021 2: 0; Date (DD/MM/YY):07/16/2021 3: 0; Date (DD/MM/YY):07/16/2021 4: 0; Date (DD/MM/YY):07/16/2021 5: 0; Date (DD/MM/YY):07/16/2021 6: 0; Initial: 7: 0 | Pass
Clk errors @ IPIN = 1000uA | -- | -- | 0 | Date (DD/MM/YY):07/16/2021 1: 0; Date (DD/MM/YY):07/16/2021 2: 0; Date (DD/MM/YY):07/16/2021 3: 0; Date (DD/MM/YY):07/16/2021 4: 0; Date (DD/MM/YY):07/16/2021 5: 0; Date (DD/MM/YY):07/16/2021 6: 0; Initial: 7: 0 | Pass
VDC Bit errors | -- | -- | 0 | 0 | 0 | 0 | 0 | 0 | 0 | 0 | 0 | 0 | 0 | 0 | 0 | 0 | 0 | Pass