## Sheet1
Opto-board Assembly Status
0
Opto-board S/N: |  |  |  | Site(check one): |  | OSU |  | Seigen
Opto-board flavor (check one): |  |  | B-Layer |  | Left |  | Right
VDC S/N | 0
0
DORIC S/N |  |  | -- | --
Step |  |  |  | Date | Initial | Comments
1) Reinforce 80-pin Connector
2) Mechanical tolerance test
3) short test
4) VDC mounting
5) DORIC mounting
6) Measure VCSEL power
7) Measure PIN respnsivity
8) Glue VCSEL opto-pack (?)
9) Glue Housing
10.1) Glue 2nd VCSEL opto-pack(?)
10.2) Glue housing (?)
11.1) Glue PIN opto-pack
11.2) Glue housing
12) Solder VCSEL opto-pack
13) Solder 2nd VCSEL opto-pack (?)
14) Solder PIN opto-pack
15) Wire bonding
16) Basic Functionality
17) Encapsulation

## Sheet2
Opto-Board QA data Sheet: Optical Power and Responsivity
Opto-board S/N
0
VCSEL Opto-pack S/N:
Power (uW) | 1 | 2 | 3 | 4 | 5 | 6 | 7 | 8 | Date | Initial | P> 500 uW & dP ,20% ?
Pre Opto-pack Burn-in |  | 2235.5545 | 2045.2273 | 2188.0359 | 2065.0011 | 2059.6383 | 2188.0781 | 2040.6376 | -- | -- | --
Post Opto-pack Burn-in |  | 2060.1487 | 1933.7414 | 2070.4455 | 1943.8536 | 1931.1698 | 2076.4578 | 1929.2376 | -- | -- | --
Change (%) | #DIV/0! | #DIV/0! | #DIV/0! | #DIV/0! | #DIV/0! | #DIV/0! | #DIV/0! | #DIV/0! | -- | -- | --
Pre Opto-board Burn-in |  | 1640.5949 | 1381.7548 | 1800.4725 | 1399.8061 | 1555.0309 | 1472.7286 | 1667.0832 | -- | -- | --
Change (%) |  | #DIV/0! | #DIV/0! | #DIV/0! | #DIV/0! | #DIV/0! | #DIV/0! | #DIV/0! | -- | -- | --
Post Opto-board Burn-in |  | 1622.9919 | 1376.7925 | 1761.4369 | 1380.1868 | 1537.3539 | 1468.9152 | 1643.9329 | -- | -- | --
Change (%) |  | -1.073 | -0.35913 | -2.1681 | -1.4016 | -1.1368 | -0.25893 | -1.3887 | -- | -- | --
Opto-board at 0C |  | 1628.4372 | 1405.3296 | 1807.8316 | 1379.9269 | 1560.0428 | 1479.7316 | 1668.6936 | -- | -- | --
Change (%) |  | -0.74105 | 1.7062 | 0.40874 | -1.4201 | 0.3223 | 0.47551 | 0.096598 | -- | -- | --
Opto-board at 50C |  | 1478.1639 | 1240.3057 | 1619.083 | 1229.0492 | 1376.4613 | 1310.3336 | 1495.8717 | -- | -- | --
Change (%) |  | -9.9007 | -10.2369 | -10.0745 | -12.1986 | -11.4833 | -11.0268 | -10.2701 | -- | -- | --
Opto-board QA (10C) |  | 1608.3679 | 1399.0814 | 1802.4723 | 1369.6109 | 1530.8907 | 1476.0939 | 1657.5338 | -- | -- | --
Change (%) |  | -1.9643 | 1.254 | 0.11107 | -2.1571 | -1.5524 | 0.22851 | -0.57282 | -- | -- | --
Reception Test |  | 2000 | 2000 | 2000 | 2000 | 2000 | 2000 | 2000 | -- | -- | --
VCSEL Opto-pack S/N:
Power (uW) | 1 | 2 | 3 | 4 | 5 | 6 | 7 | 8 | Date | Initial | P> 500 uW & dP ,20% ?
Pre Opto-pack Burn-in |  | 1889.152 | 1818.1349 | 1899.0198 | 1817.4719 | 1856.6671 | 1921.0764 | 1840.9234 | -- | -- | --
Post Opto-pack Burn-in |  | 1650.3439 | 1574.7512 | 1667.744 | 1589.2114 | 1637.1984 | 1743.4174 | 1639.3007 | -- | -- | --
Change (%) | #DIV/0! | #DIV/0! | #DIV/0! | #DIV/0! | #DIV/0! | #DIV/0! | #DIV/0! | #DIV/0! | -- | -- | --
Pre Opto-board Burn-in |  | 1187.5347 | 1154.2278 | 1233.9804 | 1138.6074 | 1201.4357 | 1169.1113 | 1192.4029 | -- | -- | --
Change (%) |  | #DIV/0! | #DIV/0! | #DIV/0! | #DIV/0! | #DIV/0! | #DIV/0! | #DIV/0! | -- | -- | --
Post Opto-board Burn-in |  | 1214.2849 | 1155.3805 | 1213.1032 | 1139.93 | 1188.1903 | 1151.8062 | 1170.1566 | -- | -- | --
Change (%) |  | 2.2526 | 0.099866 | -1.6919 | 0.11616 | -1.1025 | -1.4802 | -1.8657 | -- | -- | --
Opto-board at 0C |  | 1293.4811 | 1217.1072 | 1269.5641 | 1144.2008 | 1220.8598 | 1201.9 | 1233.1563 | -- | -- | --
Change (%) |  | 8.9215 | 5.4477 | 2.8837 | 0.49125 | 1.6167 | 2.8046 | 3.4178 | -- | -- | --
Opto-board at 50C |  | 1155.3587 | 1091.9739 | 1155.2289 | 1029.0439 | 1135.1426 | 1091.8064 | 1108.9371 | -- | -- | --
Change (%) |  | -2.7095 | -5.3936 | -6.3819 | -9.6226 | -5.5178 | -6.6123 | -6.9998 | -- | -- | --
Opto-board QA (10C) |  | 1270.0116 | 1208.6988 | 1277.4716 | 1121.1658 | 1213.5002 | 1194.3977 | 1236.5845 | -- | -- | --
Change (%) |  | 6.9452 | 4.7193 | 3.5245 | -1.5318 | 1.0042 | 2.1629 | 3.7053 | -- | -- | --
Reception Test |  | 2000 | 2000 | 2000 | 2000 | 2000 | 2000 | 2000 | -- | -- | --

## Sheet3
PIN Opto-pack S/N:
Responsivity (A/W) | 1 | 2 | 3 | 4 | 5 | 6 | 7 | 8 | Date | Initial | R> 0.5 A/W & dR <5%
Opto-pack QA | [8 empty] | -- | -- | --
Pre-mount | [8 empty] | -- | -- | --
Change (%)

## Sheet4
Opto-board QA Data Sheet
Opto-board S/N:
0
Current consumption:
| Unit | Min | Max | I |  |  | dI <5% | Date |  | Initial |  | Pass/Fail (?)
Pre-QA | mA | 322 | 384 | 355.957 |  |  |  | 2021-07-19 |  |  |  | Pass
QA | mA | 304 | 366 | 345.6177 |  |  |  | 2021-07-19 |  |  |  | Pass
*The allowable range for current consumption for a B-layer opto-board is 330-400 mA.
Dark current:
| Unit | Max | I |  | Date |  | Initial |  | Pass/Fail (?)
Pre-QA | uA | 1 | 0.5641 |  | 2021-07-19 |  |  |  | Pass
QA | uA | 1 | 0.72333 |  | 2021-07-19 |  |  |  | Pass
Optical
| Unit | Max | 1 | 2 | 3 | 4 | 5 | 6 | 7 | 8 | 9 | 10 | 11 | 12 | 13 | 14 | 15 | 16 | Pass/Fail (?)
Rise | ns | 1 | 0.02971 | 0.032237 | 0.033735 | 0.031414 | 0.052 | 0.032894 | 0.027586 | 0.33489 | 0.45059 | 0.50946 | 0.32511 | 0.1507 | 0.04206 | 0.29699 |  |  | Pass
Fall | ns | 1 | 0.35367 | 0.40463 | 0.31921 | 0.27145 | 0.4927 | 0.4891 | 0.32371 | 0.31209 | 0.30975 | 0.34282 | 0.36589 | 0.35412 | 0.30342 | 0.41516 |  |  | Pass

## optical calc
Post Mounting @ room Temp
Power
Power 2
Power 3
channel# | 1 | 2 | 3 | 4 | 5 | 6 | 7 | 8 | 9 | 10 | 11 | 12 | 13 | 14
| 1000 | 1000 | 1000 | 1000 | 1000 | 1000 | 1000 | 1000 | 1000 | 1000 | 1000 | 1000 | 1000 | 1000
| 1000 | 1000 | 1000 | 1000 | 1000 | 1000 | 1000 | 1000 | 1000 | 1000 | 1000 | 1000 | 1000 | 1000
| 1000 | 1000 | 1000 | 1000 | 1000 | 1000 | 1000 | 1000 | 1000 | 1000 | 1000 | 1000 | 1000 | 1000
avg | 1000 | 1000 | 1000 | 1000 | 1000 | 1000 | 1000 | 1000 | 1000 | 1000 | 1000 | 1000 | 1000 | 1000
-10C
Power
Power 2
Power 3
channel# | 1 | 2 | 3 | 4 | 5 | 6 | 7 | 8 | 9 | 10 | 11 | 12 | 13 | 14
| 1000 | 1000 | 1000 | 1000 | 1000 | 1000 | 1000 | 1000 | 1000 | 1000 | 1000 | 1000 | 1000 | 1000
| 1000 | 1000 | 1000 | 1000 | 1000 | 1000 | 1000 | 1000 | 1000 | 1000 | 1000 | 1000 | 1000 | 1000
| 1000 | 1000 | 1000 | 1000 | 1000 | 1000 | 1000 | 1000 | 1000 | 1000 | 1000 | 1000 | 1000 | 1000
avg | 1000 | 1000 | 1000 | 1000 | 1000 | 1000 | 1000 | 1000 | 1000 | 1000 | 1000 | 1000 | 1000 | 1000
10C
Power
Power 2
Power 3
channel# | 1 | 2 | 3 | 4 | 5 | 6 | 7 | 8 | 9 | 10 | 11 | 12 | 13 | 14
| 1000 | 1000 | 1000 | 1000 | 1000 | 1000 | 1000 | 1000 | 1000 | 1000 | 1000 | 1000 | 1000 | 1000
| 1000 | 1000 | 1000 | 1000 | 1000 | 1000 | 1000 | 1000 | 1000 | 1000 | 1000 | 1000 | 1000 | 1000
| 1000 | 1000 | 1000 | 1000 | 1000 | 1000 | 1000 | 1000 | 1000 | 1000 | 1000 | 1000 | 1000 | 1000
avg | 1000 | 1000 | 1000 | 1000 | 1000 | 1000 | 1000 | 1000 | 1000 | 1000 | 1000 | 1000 | 1000 | 1000
50C
Power
Power 2
Power 3
channel# | 1 | 2 | 3 | 4 | 5 | 6 | 7 | 8 | 9 | 10 | 11 | 12 | 13 | 14
| 1000 | 1000 | 1000 | 1000 | 1000 | 1000 | 1000 | 1000 | 1000 | 1000 | 1000 | 1000 | 1000 | 1000
| 1000 | 1000 | 1000 | 1000 | 1000 | 1000 | 1000 | 1000 | 1000 | 1000 | 1000 | 1000 | 1000 | 1000
| 1000 | 1000 | 1000 | 1000 | 1000 | 1000 | 1000 | 1000 | 1000 | 1000 | 1000 | 1000 | 1000 | 1000
avg | 1000 | 1000 | 1000 | 1000 | 1000 | 1000 | 1000 | 1000 | 1000 | 1000 | 1000 | 1000 | 1000 | 1000

## Sheet5
Electrical: |  |  |  | Date (DD/MM/YY):07/19/2021 | [5 empty] | Initial:
| Unit | Min | Max | 1 | 2 | 3 | 4 | 5 | 6 | 7 | 8 | 9 | 10 | 11 | 12 | 13 | 14 | Pass/fail(?)
Clk Rise | ns | -- | 1 | Date (DD/MM/YY):07/19/2021 1: 0.55172; Date (DD/MM/YY):07/19/2021 2: 0.55543; Date (DD/MM/YY):07/19/2021 3: 0.58331; Date (DD/MM/YY):07/19/2021 4: 0.59804; Date (DD/MM/YY):07/19/2021 5: 0.61213; Date (DD/MM/YY):07/19/2021 6: 0.62611; Initial: 7: 0.62931 | Pass
Clk Fall | ns | -- | 1 | Date (DD/MM/YY):07/19/2021 1: 0.51567; Date (DD/MM/YY):07/19/2021 2: 0.53971; Date (DD/MM/YY):07/19/2021 3: 0.56123; Date (DD/MM/YY):07/19/2021 4: 0.57385; Date (DD/MM/YY):07/19/2021 5: 0.58228; Date (DD/MM/YY):07/19/2021 6: 0.59638; Initial: 7: 0.61475 | Pass
Data Rise | ns | -- | 1 | Date (DD/MM/YY):07/19/2021 1: 0.67145; Date (DD/MM/YY):07/19/2021 2: 0.7148; Date (DD/MM/YY):07/19/2021 3: 0.68106; Date (DD/MM/YY):07/19/2021 4: 0.65827; Date (DD/MM/YY):07/19/2021 5: 0.6823; Date (DD/MM/YY):07/19/2021 6: 0.67203; Initial: 7: 0.64976 | Pass
Data Fall | ns | -- | 1 | Date (DD/MM/YY):07/19/2021 1: 0.66426; Date (DD/MM/YY):07/19/2021 2: 0.60941; Date (DD/MM/YY):07/19/2021 3: 0.65461; Date (DD/MM/YY):07/19/2021 4: 0.64314; Date (DD/MM/YY):07/19/2021 5: 0.63208; Date (DD/MM/YY):07/19/2021 6: 0.65894; Initial: 7: 0.67201 | Pass
Jitter @ IPIN = 100uA | ns | -- | 1 | Date (DD/MM/YY):07/19/2021 1: 0.09392; Date (DD/MM/YY):07/19/2021 2: 0.37373; Date (DD/MM/YY):07/19/2021 3: 0.0727; Date (DD/MM/YY):07/19/2021 4: 0.18554; Date (DD/MM/YY):07/19/2021 5: 0.17849; Date (DD/MM/YY):07/19/2021 6: 0.40159; Initial: 7: 0.11794 | Pass
Jitter @ IPIN = 1000uA | ns | -- | 1 | Date (DD/MM/YY):07/19/2021 1: 0.06852; Date (DD/MM/YY):07/19/2021 2: 0.38258; Date (DD/MM/YY):07/19/2021 3: 0.06903; Date (DD/MM/YY):07/19/2021 4: 0.18051; Date (DD/MM/YY):07/19/2021 5: 0.17386; Date (DD/MM/YY):07/19/2021 6: 0.39004; Initial: 7: 0.10864 | Pass
Pos Width max @ IPIN = 100uA |  |  |  | Date (DD/MM/YY):07/19/2021 1: 12.574; Date (DD/MM/YY):07/19/2021 2: 12.874; Date (DD/MM/YY):07/19/2021 3: 12.44; Date (DD/MM/YY):07/19/2021 4: 13.275; Date (DD/MM/YY):07/19/2021 5: 13.062; Date (DD/MM/YY):07/19/2021 6: 12.632; Initial: 7: 12.703
Pos Width max @ IPIN = 1000uA |  |  |  | Date (DD/MM/YY):07/19/2021 1: 12.502; Date (DD/MM/YY):07/19/2021 2: 12.817; Date (DD/MM/YY):07/19/2021 3: 12.46; Date (DD/MM/YY):07/19/2021 4: 13.232; Date (DD/MM/YY):07/19/2021 5: 13.022; Date (DD/MM/YY):07/19/2021 6: 12.559; Initial: 7: 12.59
Pos Width min @ IPIN = 100uA |  |  |  | Date (DD/MM/YY):07/19/2021 1: 11.977; Date (DD/MM/YY):07/19/2021 2: 11.684; Date (DD/MM/YY):07/19/2021 3: 11.966; Date (DD/MM/YY):07/19/2021 4: 12.56; Date (DD/MM/YY):07/19/2021 5: 12.367; Date (DD/MM/YY):07/19/2021 6: 11.409; Initial: 7: 12.077
Pos Width min @ IPIN = 1000uA |  |  |  | Date (DD/MM/YY):07/19/2021 1: 12.068; Date (DD/MM/YY):07/19/2021 2: 11.727; Date (DD/MM/YY):07/19/2021 3: 12.008; Date (DD/MM/YY):07/19/2021 4: 12.622; Date (DD/MM/YY):07/19/2021 5: 12.371; Date (DD/MM/YY):07/19/2021 6: 11.455; Initial: 7: 12.12
Pos Width mean @ IPIN = 100uA |  |  |  | Date (DD/MM/YY):07/19/2021 1: 12.2912; Date (DD/MM/YY):07/19/2021 2: 12.255; Date (DD/MM/YY):07/19/2021 3: 12.2265; Date (DD/MM/YY):07/19/2021 4: 12.934; Date (DD/MM/YY):07/19/2021 5: 12.698; Date (DD/MM/YY):07/19/2021 6: 11.9784; Initial: 7: 12.3625
Pos Width mean @ IPIN = 1000uA |  |  |  | Date (DD/MM/YY):07/19/2021 1: 12.2922; Date (DD/MM/YY):07/19/2021 2: 12.2715; Date (DD/MM/YY):07/19/2021 3: 12.2218; Date (DD/MM/YY):07/19/2021 4: 12.937; Date (DD/MM/YY):07/19/2021 5: 12.701; Date (DD/MM/YY):07/19/2021 6: 11.9842; Initial: 7: 12.35
GoNoGoDuty Cycle | % | 45 | 55 | Date (DD/MM/YY):07/19/2021 1: 49.0673; Date (DD/MM/YY):07/19/2021 2: 49.0623; Date (DD/MM/YY):07/19/2021 3: 48.9272; Date (DD/MM/YY):07/19/2021 4: 51.8832; Date (DD/MM/YY):07/19/2021 5: 50.8096; Date (DD/MM/YY):07/19/2021 6: 47.9211; Initial: 7: 49.4224 | Pass
Duty Cycle @ IPIN = 100uA | % | 45 | 55 | Date (DD/MM/YY):07/19/2021 1: 49.2274; Date (DD/MM/YY):07/19/2021 2: 49.1228; Date (DD/MM/YY):07/19/2021 3: 48.9913; Date (DD/MM/YY):07/19/2021 4: 51.756; Date (DD/MM/YY):07/19/2021 5: 50.8605; Date (DD/MM/YY):07/19/2021 6: 47.9636; Initial: 7: 49.4942 | Pass
Duty Cycle @ IPIN = 1000uA | % | 45 | 55 | Date (DD/MM/YY):07/19/2021 1: 49.174; Date (DD/MM/YY):07/19/2021 2: 49.1369; Date (DD/MM/YY):07/19/2021 3: 48.8906; Date (DD/MM/YY):07/19/2021 4: 51.7364; Date (DD/MM/YY):07/19/2021 5: 50.8055; Date (DD/MM/YY):07/19/2021 6: 47.9355; Initial: 7: 49.4146 | Pass
Clock+ common mode | V | 0.9 | 1.5 | Date (DD/MM/YY):07/19/2021 1: 1.0651; Date (DD/MM/YY):07/19/2021 2: 1.0509; Date (DD/MM/YY):07/19/2021 3: 1.0532; Date (DD/MM/YY):07/19/2021 4: 1.0702; Date (DD/MM/YY):07/19/2021 5: 1.0606; Date (DD/MM/YY):07/19/2021 6: 1.0548; Initial: 7: 1.0757 | Pass
Clock- common mode | V | 0.9 | 1.5 | Date (DD/MM/YY):07/19/2021 1: 1.0564; Date (DD/MM/YY):07/19/2021 2: 1.0437; Date (DD/MM/YY):07/19/2021 3: 1.0451; Date (DD/MM/YY):07/19/2021 4: 1.0627; Date (DD/MM/YY):07/19/2021 5: 1.0547; Date (DD/MM/YY):07/19/2021 6: 1.0492; Initial: 7: 1.0695 | Pass
Data+ common mode | V | 0.9 | 1.5 | Date (DD/MM/YY):07/19/2021 1: 1.0833; Date (DD/MM/YY):07/19/2021 2: 1.0974; Date (DD/MM/YY):07/19/2021 3: 1.0866; Date (DD/MM/YY):07/19/2021 4: 1.0935; Date (DD/MM/YY):07/19/2021 5: 1.0972; Date (DD/MM/YY):07/19/2021 6: 1.0826; Initial: 7: 1.0956 | Pass
Data- common mode | V | 0.9 | 1.5 | Date (DD/MM/YY):07/19/2021 1: 1.0699; Date (DD/MM/YY):07/19/2021 2: 1.0745; Date (DD/MM/YY):07/19/2021 3: 1.0777; Date (DD/MM/YY):07/19/2021 4: 1.0932; Date (DD/MM/YY):07/19/2021 5: 1.083; Date (DD/MM/YY):07/19/2021 6: 1.0766; Initial: 7: 1.0859 | Pass
Clock+ amplitude | V | 0.2 | 0.5 | Date (DD/MM/YY):07/19/2021 1: 0.35524; Date (DD/MM/YY):07/19/2021 2: 0.35726; Date (DD/MM/YY):07/19/2021 3: 0.36481; Date (DD/MM/YY):07/19/2021 4: 0.3629; Date (DD/MM/YY):07/19/2021 5: 0.35575; Date (DD/MM/YY):07/19/2021 6: 0.35304; Initial: 7: 0.36658 | Pass
Clock- amplitude | V | 0.2 | 0.5 | Date (DD/MM/YY):07/19/2021 1: 0.32001; Date (DD/MM/YY):07/19/2021 2: 0.31084; Date (DD/MM/YY):07/19/2021 3: 0.30701; Date (DD/MM/YY):07/19/2021 4: 0.32152; Date (DD/MM/YY):07/19/2021 5: 0.32034; Date (DD/MM/YY):07/19/2021 6: 0.31726; Initial: 7: 0.32939 | Pass
Data+ amplitude | V | 0.2 | 0.5 | Date (DD/MM/YY):07/19/2021 1: 0.40042; Date (DD/MM/YY):07/19/2021 2: 0.4081; Date (DD/MM/YY):07/19/2021 3: 0.40625; Date (DD/MM/YY):07/19/2021 4: 0.39089; Date (DD/MM/YY):07/19/2021 5: 0.40112; Date (DD/MM/YY):07/19/2021 6: 0.38864; Initial: 7: 0.39978 | Pass
Data- amplitude | V | 0.2 | 0.5 | Date (DD/MM/YY):07/19/2021 1: 0.36458; Date (DD/MM/YY):07/19/2021 2: 0.36254; Date (DD/MM/YY):07/19/2021 3: 0.37035; Date (DD/MM/YY):07/19/2021 4: 0.37557; Date (DD/MM/YY):07/19/2021 5: 0.36464; Date (DD/MM/YY):07/19/2021 6: 0.36119; Initial: 7: 0.36697 | Pass
Bit errors @ IPIN = 100uA | -- | -- | 0 | Date (DD/MM/YY):07/19/2021 1: 0; Date (DD/MM/YY):07/19/2021 2: 0; Date (DD/MM/YY):07/19/2021 3: 0; Date (DD/MM/YY):07/19/2021 4: 0; Date (DD/MM/YY):07/19/2021 5: 0; Date (DD/MM/YY):07/19/2021 6: 0; Initial: 7: 0 | Pass
Clk errors @ IPIN = 100uA | -- | -- | 0 | Date (DD/MM/YY):07/19/2021 1: 0; Date (DD/MM/YY):07/19/2021 2: 0; Date (DD/MM/YY):07/19/2021 3: 0; Date (DD/MM/YY):07/19/2021 4: 0; Date (DD/MM/YY):07/19/2021 5: 0; Date (DD/MM/YY):07/19/2021 6: 0; Initial: 7: 0 | Pass
Bit errors @ IPIN = 1000uA | -- | -- | 0 | Date (DD/MM/YY):07/19/2021 1: 0; Date (DD/MM/YY):07/19/2021 2: 0; Date (DD/MM/YY):07/19/2021 3: 0; Date (DD/MM/YY):07/19/2021 4: 0; Date (DD/MM/YY):07/19/2021 5: 0; Date (DD/MM/YY):07/19/2021 6: 0; Initial: 7: 0 | Pass
Clk errors @ IPIN = 1000uA | -- | -- | 0 | Date (DD/MM/YY):07/19/2021 1: 0; Date (DD/MM/YY):07/19/2021 2: 0; Date (DD/MM/YY):07/19/2021 3: 0; Date (DD/MM/YY):07/19/2021 4: 0; Date (DD/MM/YY):07/19/2021 5: 0; Date (DD/MM/YY):07/19/2021 6: 0; Initial: 7: 0 | Pass
VDC Bit errors | -- | -- | 0 | 0 | 0 | 0 | 0 | 0 | 0 | 0 | 0 | 0 | 0 | 0 | 0 | 0 | 0 | Pass