## Sheet1
Opto-board Assembly Status
0
Opto-board S/N: |  |  |  | Site(check one): |  | OSU |  | Seigen
Opto-board flavor (check one): |  |  | B-Layer |  | Left |  | Right
VDC S/N | 0
0
DORIC S/N |  |  | -- | --
Step |  |  |  | Date | Initial | Comments
1) Reinforce 80-pin Connector
2) Mechanical tolerance test
3) short test
4) VDC mounting
5) DORIC mounting
6) Measure VCSEL power
7) Measure PIN respnsivity
8) Glue VCSEL opto-pack (?)
9) Glue Housing
10.1) Glue 2nd VCSEL opto-pack(?)
10.2) Glue housing (?)
11.1) Glue PIN opto-pack
11.2) Glue housing
12) Solder VCSEL opto-pack
13) Solder 2nd VCSEL opto-pack (?)
14) Solder PIN opto-pack
15) Wire bonding
16) Basic Functionality
17) Encapsulation

## Sheet2
Opto-Board QA data Sheet: Optical Power and Responsivity
Opto-board S/N
0
VCSEL Opto-pack S/N:
Power (uW) | 1 | 2 | 3 | 4 | 5 | 6 | 7 | 8 | Date | Initial | P> 500 uW & dP ,20% ?
Pre Opto-pack Burn-in |  | 2071.1047 | 2072.8554 | 2046.1867 | 2064.4098 | 2052.696 | 2099.0489 | 2090.1976 | -- | -- | --
Post Opto-pack Burn-in |  | 1936.4434 | 1919.4261 | 1916.0578 | 1873.0848 | 1894.6549 | 1963.7696 | 1940.0166 | -- | -- | --
Change (%) | #DIV/0! | #DIV/0! | #DIV/0! | #DIV/0! | #DIV/0! | #DIV/0! | #DIV/0! | #DIV/0! | -- | -- | --
Pre Opto-board Burn-in |  | 1264.3843 | 1154.645 | 1294.0799 | 1131.4905 | 1212.3758 | 1088.163 | 1391.0544 | -- | -- | --
Change (%) |  | #DIV/0! | #DIV/0! | #DIV/0! | #DIV/0! | #DIV/0! | #DIV/0! | #DIV/0! | -- | -- | --
Post Opto-board Burn-in |  | 1481.6554 | 1342.1721 | 1520.9642 | 1302.328 | 1427.2669 | 1248.9061 | 1641.0712 | -- | -- | --
Change (%) |  | 17.1839 | 16.2411 | 17.5325 | 15.0985 | 17.7248 | 14.772 | 17.9732 | -- | -- | --
Opto-board at 0C |  | 1621.5411 | 1430.9981 | 1643.7202 | 1378.699 | 1514.1813 | 1375.0913 | 1724.923 | -- | -- | --
Change (%) |  | 28.2475 | 23.934 | 27.0184 | 21.848 | 24.8937 | 26.3681 | 24.0011 | -- | -- | --
Opto-board at 50C |  | 1448.055 | 1275.1487 | 1454.2418 | 1253.7862 | 1351.2859 | 1196.151 | 1558.2451 | -- | -- | --
Change (%) |  | 14.5265 | 10.4364 | 12.3765 | 10.8084 | 11.4577 | 9.9239 | 12.019 | -- | -- | --
Opto-board QA (10C) |  | 1576.3924 | 1441.1287 | 1626.7022 | 1374.379 | 1490.2927 | 1392.8315 | 1728.0412 | -- | -- | --
Change (%) |  | 24.6767 | 24.8114 | 25.7034 | 21.4662 | 22.9233 | 27.9984 | 24.2253 | -- | -- | --
Reception Test |  | 2000 | 2000 | 2000 | 2000 | 2000 | 2000 | 2000 | -- | -- | --
VCSEL Opto-pack S/N:
Power (uW) | 1 | 2 | 3 | 4 | 5 | 6 | 7 | 8 | Date | Initial | P> 500 uW & dP ,20% ?
Pre Opto-pack Burn-in |  | 2104.2663 | 2081.5177 | 2032.1213 | 2050.7976 | 2100.0335 | 2186.479 | 2085.061 | -- | -- | --
Post Opto-pack Burn-in |  | 1956.4152 | 1920.7879 | 1984.6012 | 1928.818 | 2024.2158 | 1997.6039 | 1971.6911 | -- | -- | --
Change (%) | #DIV/0! | #DIV/0! | #DIV/0! | #DIV/0! | #DIV/0! | #DIV/0! | #DIV/0! | #DIV/0! | -- | -- | --
Pre Opto-board Burn-in |  | 1193.7806 | 1172.224 | 1281.1297 | 1155.7827 | 1334.9195 | 1231.1957 | 1222.4758 | -- | -- | --
Change (%) |  | #DIV/0! | #DIV/0! | #DIV/0! | #DIV/0! | #DIV/0! | #DIV/0! | #DIV/0! | -- | -- | --
Post Opto-board Burn-in |  | 1342.2949 | 1331.9646 | 1389.6267 | 1287.2791 | 1463.585 | 1395.3267 | 1363.1489 | -- | -- | --
Change (%) |  | 12.4407 | 13.6271 | 8.4689 | 11.3773 | 9.6384 | 13.331 | 11.5072 | -- | -- | --
Opto-board at 0C |  | 1424.3392 | 1457.6162 | 1495.9158 | 1359.6449 | 1560.8376 | 1495.3828 | 1491.4462 | -- | -- | --
Change (%) |  | 19.3133 | 24.3462 | 16.7654 | 17.6385 | 16.9237 | 21.4578 | 22.0021 | -- | -- | --
Opto-board at 50C |  | 1271.3725 | 1271.2744 | 1340.9716 | 1219.3771 | 1389.2993 | 1343.1296 | 1293.7071 | -- | -- | --
Change (%) |  | 6.4997 | 8.4498 | 4.671 | 5.5023 | 4.0736 | 9.0915 | 5.8268 | -- | -- | --
Opto-board QA (10C) |  | 1455.0551 | 1454.8194 | 1508.3867 | 1359.8194 | 1523.5577 | 1518.6503 | 1496.6545 | -- | -- | --
Change (%) |  | 21.8863 | 24.1076 | 17.7388 | 17.6536 | 14.1311 | 23.3476 | 22.4282 | -- | -- | --
Reception Test |  | 2000 | 2000 | 2000 | 2000 | 2000 | 2000 | 2000 | -- | -- | --

## Sheet3
PIN Opto-pack S/N:
Responsivity (A/W) | 1 | 2 | 3 | 4 | 5 | 6 | 7 | 8 | Date | Initial | R> 0.5 A/W & dR <5%
Opto-pack QA | [8 empty] | -- | -- | --
Pre-mount | [8 empty] | -- | -- | --
Change (%)

## Sheet4
Opto-board QA Data Sheet
Opto-board S/N:
0
Current consumption:
| Unit | Min | Max | I |  |  | dI <5% | Date |  | Initial |  | Pass/Fail (?)
Pre-QA | mA | 322 | 384 | 375.4883 |  |  |  | 2021-07-19 |  |  |  | Pass
QA | mA | 304 | 366 | 349.3164 |  |  |  | 2021-07-19 |  |  |  | Pass
*The allowable range for current consumption for a B-layer opto-board is 330-400 mA.
Dark current:
| Unit | Max | I |  | Date |  | Initial |  | Pass/Fail (?)
Pre-QA | uA | 1 | 0.909 |  | 2021-07-19 |  |  |  | Pass
QA | uA | 1 | 0.63891 |  | 2021-07-19 |  |  |  | Pass
Optical
| Unit | Max | 1 | 2 | 3 | 4 | 5 | 6 | 7 | 8 | 9 | 10 | 11 | 12 | 13 | 14 | 15 | 16 | Pass/Fail (?)
Rise | ns | 1 | 0.032281 | 0.032534 | 0.42866 | 0.40386 | 0.1426 | 0.1836 | 0.08703 | 0.03327 | 0.227 | 0.03324 | 0.028468 | 0.033709 | 0.03005 | 0.05105 |  |  | Pass
Fall | ns | 1 | 0.25234 | 0.44002 | 0.34662 | 0.31294 | 0.4795 | 0.35226 | 0.24757 | 0.39043 | 0.28264 | 0.24813 | 0.3952 | 0.32687 | 0.26939 | 0.32602 |  |  | Pass

## optical calc
Post Mounting @ room Temp
Power
Power 2
Power 3
channel# | 1 | 2 | 3 | 4 | 5 | 6 | 7 | 8 | 9 | 10 | 11 | 12 | 13 | 14
| 1000 | 1000 | 1000 | 1000 | 1000 | 1000 | 1000 | 1000 | 1000 | 1000 | 1000 | 1000 | 1000 | 1000
| 1000 | 1000 | 1000 | 1000 | 1000 | 1000 | 1000 | 1000 | 1000 | 1000 | 1000 | 1000 | 1000 | 1000
| 1000 | 1000 | 1000 | 1000 | 1000 | 1000 | 1000 | 1000 | 1000 | 1000 | 1000 | 1000 | 1000 | 1000
avg | 1000 | 1000 | 1000 | 1000 | 1000 | 1000 | 1000 | 1000 | 1000 | 1000 | 1000 | 1000 | 1000 | 1000
-10C
Power
Power 2
Power 3
channel# | 1 | 2 | 3 | 4 | 5 | 6 | 7 | 8 | 9 | 10 | 11 | 12 | 13 | 14
| 1000 | 1000 | 1000 | 1000 | 1000 | 1000 | 1000 | 1000 | 1000 | 1000 | 1000 | 1000 | 1000 | 1000
| 1000 | 1000 | 1000 | 1000 | 1000 | 1000 | 1000 | 1000 | 1000 | 1000 | 1000 | 1000 | 1000 | 1000
| 1000 | 1000 | 1000 | 1000 | 1000 | 1000 | 1000 | 1000 | 1000 | 1000 | 1000 | 1000 | 1000 | 1000
avg | 1000 | 1000 | 1000 | 1000 | 1000 | 1000 | 1000 | 1000 | 1000 | 1000 | 1000 | 1000 | 1000 | 1000
10C
Power
Power 2
Power 3
channel# | 1 | 2 | 3 | 4 | 5 | 6 | 7 | 8 | 9 | 10 | 11 | 12 | 13 | 14
| 1000 | 1000 | 1000 | 1000 | 1000 | 1000 | 1000 | 1000 | 1000 | 1000 | 1000 | 1000 | 1000 | 1000
| 1000 | 1000 | 1000 | 1000 | 1000 | 1000 | 1000 | 1000 | 1000 | 1000 | 1000 | 1000 | 1000 | 1000
| 1000 | 1000 | 1000 | 1000 | 1000 | 1000 | 1000 | 1000 | 1000 | 1000 | 1000 | 1000 | 1000 | 1000
avg | 1000 | 1000 | 1000 | 1000 | 1000 | 1000 | 1000 | 1000 | 1000 | 1000 | 1000 | 1000 | 1000 | 1000
50C
Power
Power 2
Power 3
channel# | 1 | 2 | 3 | 4 | 5 | 6 | 7 | 8 | 9 | 10 | 11 | 12 | 13 | 14
| 1000 | 1000 | 1000 | 1000 | 1000 | 1000 | 1000 | 1000 | 1000 | 1000 | 1000 | 1000 | 1000 | 1000
| 1000 | 1000 | 1000 | 1000 | 1000 | 1000 | 1000 | 1000 | 1000 | 1000 | 1000 | 1000 | 1000 | 1000
| 1000 | 1000 | 1000 | 1000 | 1000 | 1000 | 1000 | 1000 | 1000 | 1000 | 1000 | 1000 | 1000 | 1000
avg | 1000 | 1000 | 1000 | 1000 | 1000 | 1000 | 1000 | 1000 | 1000 | 1000 | 1000 | 1000 | 1000 | 1000

## Sheet5
Electrical: |  |  |  | Date (DD/MM/YY):07/19/2021 | [5 empty] | Initial:
| Unit | Min | Max | 1 | 2 | 3 | 4 | 5 | 6 | 7 | 8 | 9 | 10 | 11 | 12 | 13 | 14 | Pass/fail(?)
Clk Rise | ns | -- | 1 | Date (DD/MM/YY):07/19/2021 1: 0.53859; Date (DD/MM/YY):07/19/2021 2: 0.55621; Date (DD/MM/YY):07/19/2021 3: 0.57761; Date (DD/MM/YY):07/19/2021 4: 0.59498; Date (DD/MM/YY):07/19/2021 5: 0.61515; Date (DD/MM/YY):07/19/2021 6: 0.61119; Initial: 7: 0.61858 | Pass
Clk Fall | ns | -- | 1 | Date (DD/MM/YY):07/19/2021 1: 0.5164; Date (DD/MM/YY):07/19/2021 2: 0.53891; Date (DD/MM/YY):07/19/2021 3: 0.56152; Date (DD/MM/YY):07/19/2021 4: 0.55275; Date (DD/MM/YY):07/19/2021 5: 0.58833; Date (DD/MM/YY):07/19/2021 6: 0.58766; Initial: 7: 0.60258 | Pass
Data Rise | ns | -- | 1 | Date (DD/MM/YY):07/19/2021 1: 0.68353; Date (DD/MM/YY):07/19/2021 2: 0.70958; Date (DD/MM/YY):07/19/2021 3: 0.68153; Date (DD/MM/YY):07/19/2021 4: 0.61829; Date (DD/MM/YY):07/19/2021 5: 0.69271; Date (DD/MM/YY):07/19/2021 6: 0.67772; Initial: 7: 0.65709 | Pass
Data Fall | ns | -- | 1 | Date (DD/MM/YY):07/19/2021 1: 0.6751; Date (DD/MM/YY):07/19/2021 2: 0.64901; Date (DD/MM/YY):07/19/2021 3: 0.67544; Date (DD/MM/YY):07/19/2021 4: 0.65499; Date (DD/MM/YY):07/19/2021 5: 0.63251; Date (DD/MM/YY):07/19/2021 6: 0.6613; Initial: 7: 0.67422 | Pass
Jitter @ IPIN = 100uA | ns | -- | 1 | Date (DD/MM/YY):07/19/2021 1: 0.23986; Date (DD/MM/YY):07/19/2021 2: 0.08632; Date (DD/MM/YY):07/19/2021 3: 0.09836; Date (DD/MM/YY):07/19/2021 4: 0.07729; Date (DD/MM/YY):07/19/2021 5: 0.19007; Date (DD/MM/YY):07/19/2021 6: 0.08876; Initial: 7: 0.21409 | Pass
Jitter @ IPIN = 1000uA | ns | -- | 1 | Date (DD/MM/YY):07/19/2021 1: 0.22964; Date (DD/MM/YY):07/19/2021 2: 0.09048; Date (DD/MM/YY):07/19/2021 3: 0.10325; Date (DD/MM/YY):07/19/2021 4: 0.06309; Date (DD/MM/YY):07/19/2021 5: 0.18073; Date (DD/MM/YY):07/19/2021 6: 0.07932; Initial: 7: 0.20592 | Pass
Pos Width max @ IPIN = 100uA |  |  |  | Date (DD/MM/YY):07/19/2021 1: 12.387; Date (DD/MM/YY):07/19/2021 2: 13.152; Date (DD/MM/YY):07/19/2021 3: 11.946; Date (DD/MM/YY):07/19/2021 4: 12.761; Date (DD/MM/YY):07/19/2021 5: 12.691; Date (DD/MM/YY):07/19/2021 6: 12.81; Initial: 7: 11.9
Pos Width max @ IPIN = 1000uA |  |  |  | Date (DD/MM/YY):07/19/2021 1: 12.399; Date (DD/MM/YY):07/19/2021 2: 13.138; Date (DD/MM/YY):07/19/2021 3: 12; Date (DD/MM/YY):07/19/2021 4: 12.737; Date (DD/MM/YY):07/19/2021 5: 12.638; Date (DD/MM/YY):07/19/2021 6: 12.75; Initial: 7: 11.871
Pos Width min @ IPIN = 100uA |  |  |  | Date (DD/MM/YY):07/19/2021 1: 11.582; Date (DD/MM/YY):07/19/2021 2: 12.698; Date (DD/MM/YY):07/19/2021 3: 11.461; Date (DD/MM/YY):07/19/2021 4: 12.344; Date (DD/MM/YY):07/19/2021 5: 12; Date (DD/MM/YY):07/19/2021 6: 12.349; Initial: 7: 11.123
Pos Width min @ IPIN = 1000uA |  |  |  | Date (DD/MM/YY):07/19/2021 1: 11.587; Date (DD/MM/YY):07/19/2021 2: 12.68; Date (DD/MM/YY):07/19/2021 3: 11.435; Date (DD/MM/YY):07/19/2021 4: 12.386; Date (DD/MM/YY):07/19/2021 5: 12.018; Date (DD/MM/YY):07/19/2021 6: 12.35; Initial: 7: 11.172
Pos Width mean @ IPIN = 100uA |  |  |  | Date (DD/MM/YY):07/19/2021 1: 11.9724; Date (DD/MM/YY):07/19/2021 2: 12.8997; Date (DD/MM/YY):07/19/2021 3: 11.7074; Date (DD/MM/YY):07/19/2021 4: 12.5603; Date (DD/MM/YY):07/19/2021 5: 12.3354; Date (DD/MM/YY):07/19/2021 6: 12.5591; Initial: 7: 11.5268
Pos Width mean @ IPIN = 1000uA |  |  |  | Date (DD/MM/YY):07/19/2021 1: 11.9804; Date (DD/MM/YY):07/19/2021 2: 12.8906; Date (DD/MM/YY):07/19/2021 3: 11.7027; Date (DD/MM/YY):07/19/2021 4: 12.5691; Date (DD/MM/YY):07/19/2021 5: 12.3307; Date (DD/MM/YY):07/19/2021 6: 12.5612; Initial: 7: 11.5319
GoNoGoDuty Cycle | % | 45 | 55 | Date (DD/MM/YY):07/19/2021 1: 47.9274; Date (DD/MM/YY):07/19/2021 2: 51.6137; Date (DD/MM/YY):07/19/2021 3: 46.8748; Date (DD/MM/YY):07/19/2021 4: 50.3844; Date (DD/MM/YY):07/19/2021 5: 49.4026; Date (DD/MM/YY):07/19/2021 6: 50.322; Initial: 7: 46.2191 | Pass
Duty Cycle @ IPIN = 100uA | % | 45 | 55 | Date (DD/MM/YY):07/19/2021 1: 47.9023; Date (DD/MM/YY):07/19/2021 2: 51.6894; Date (DD/MM/YY):07/19/2021 3: 46.8446; Date (DD/MM/YY):07/19/2021 4: 50.2523; Date (DD/MM/YY):07/19/2021 5: 49.3531; Date (DD/MM/YY):07/19/2021 6: 50.2426; Initial: 7: 46.1546 | Pass
Duty Cycle @ IPIN = 1000uA | % | 45 | 55 | Date (DD/MM/YY):07/19/2021 1: 47.9381; Date (DD/MM/YY):07/19/2021 2: 51.5715; Date (DD/MM/YY):07/19/2021 3: 46.8219; Date (DD/MM/YY):07/19/2021 4: 50.2865; Date (DD/MM/YY):07/19/2021 5: 49.3208; Date (DD/MM/YY):07/19/2021 6: 50.2368; Initial: 7: 46.1397 | Pass
Clock+ common mode | V | 0.9 | 1.5 | Date (DD/MM/YY):07/19/2021 1: 1.1151; Date (DD/MM/YY):07/19/2021 2: 1.1161; Date (DD/MM/YY):07/19/2021 3: 1.099; Date (DD/MM/YY):07/19/2021 4: 1.0973; Date (DD/MM/YY):07/19/2021 5: 1.1019; Date (DD/MM/YY):07/19/2021 6: 1.0968; Initial: 7: 1.1172 | Pass
Clock- common mode | V | 0.9 | 1.5 | Date (DD/MM/YY):07/19/2021 1: 1.1052; Date (DD/MM/YY):07/19/2021 2: 1.1051; Date (DD/MM/YY):07/19/2021 3: 1.086; Date (DD/MM/YY):07/19/2021 4: 1.0877; Date (DD/MM/YY):07/19/2021 5: 1.0939; Date (DD/MM/YY):07/19/2021 6: 1.0898; Initial: 7: 1.1091 | Pass
Data+ common mode | V | 0.9 | 1.5 | Date (DD/MM/YY):07/19/2021 1: 1.1407; Date (DD/MM/YY):07/19/2021 2: 1.1293; Date (DD/MM/YY):07/19/2021 3: 1.129; Date (DD/MM/YY):07/19/2021 4: 1.1139; Date (DD/MM/YY):07/19/2021 5: 1.1305; Date (DD/MM/YY):07/19/2021 6: 1.1283; Initial: 7: 1.1473 | Pass
Data- common mode | V | 0.9 | 1.5 | Date (DD/MM/YY):07/19/2021 1: 1.1278; Date (DD/MM/YY):07/19/2021 2: 1.1066; Date (DD/MM/YY):07/19/2021 3: 1.1198; Date (DD/MM/YY):07/19/2021 4: 1.1168; Date (DD/MM/YY):07/19/2021 5: 1.1141; Date (DD/MM/YY):07/19/2021 6: 1.1226; Initial: 7: 1.1372 | Pass
Clock+ amplitude | V | 0.2 | 0.5 | Date (DD/MM/YY):07/19/2021 1: 0.40654; Date (DD/MM/YY):07/19/2021 2: 0.39973; Date (DD/MM/YY):07/19/2021 3: 0.39736; Date (DD/MM/YY):07/19/2021 4: 0.39534; Date (DD/MM/YY):07/19/2021 5: 0.39088; Date (DD/MM/YY):07/19/2021 6: 0.38639; Initial: 7: 0.39957 | Pass
Clock- amplitude | V | 0.2 | 0.5 | Date (DD/MM/YY):07/19/2021 1: 0.34324; Date (DD/MM/YY):07/19/2021 2: 0.34851; Date (DD/MM/YY):07/19/2021 3: 0.3366; Date (DD/MM/YY):07/19/2021 4: 0.3452; Date (DD/MM/YY):07/19/2021 5: 0.34752; Date (DD/MM/YY):07/19/2021 6: 0.34801; Initial: 7: 0.35259 | Pass
Data+ amplitude | V | 0.2 | 0.5 | Date (DD/MM/YY):07/19/2021 1: 0.43955; Date (DD/MM/YY):07/19/2021 2: 0.43501; Date (DD/MM/YY):07/19/2021 3: 0.43685; Date (DD/MM/YY):07/19/2021 4: 0.41351; Date (DD/MM/YY):07/19/2021 5: 0.42973; Date (DD/MM/YY):07/19/2021 6: 0.42157; Initial: 7: 0.43353 | Pass
Data- amplitude | V | 0.2 | 0.5 | Date (DD/MM/YY):07/19/2021 1: 0.40937; Date (DD/MM/YY):07/19/2021 2: 0.38871; Date (DD/MM/YY):07/19/2021 3: 0.4014; Date (DD/MM/YY):07/19/2021 4: 0.40137; Date (DD/MM/YY):07/19/2021 5: 0.39087; Date (DD/MM/YY):07/19/2021 6: 0.39494; Initial: 7: 0.40064 | Pass
Bit errors @ IPIN = 100uA | -- | -- | 0 | Date (DD/MM/YY):07/19/2021 1: 0; Date (DD/MM/YY):07/19/2021 2: 0; Date (DD/MM/YY):07/19/2021 3: 0; Date (DD/MM/YY):07/19/2021 4: 0; Date (DD/MM/YY):07/19/2021 5: 0; Date (DD/MM/YY):07/19/2021 6: 0; Initial: 7: 0 | Pass
Clk errors @ IPIN = 100uA | -- | -- | 0 | Date (DD/MM/YY):07/19/2021 1: 0; Date (DD/MM/YY):07/19/2021 2: 0; Date (DD/MM/YY):07/19/2021 3: 0; Date (DD/MM/YY):07/19/2021 4: 0; Date (DD/MM/YY):07/19/2021 5: 0; Date (DD/MM/YY):07/19/2021 6: 0; Initial: 7: 0 | Pass
Bit errors @ IPIN = 1000uA | -- | -- | 0 | Date (DD/MM/YY):07/19/2021 1: 0; Date (DD/MM/YY):07/19/2021 2: 0; Date (DD/MM/YY):07/19/2021 3: 0; Date (DD/MM/YY):07/19/2021 4: 0; Date (DD/MM/YY):07/19/2021 5: 0; Date (DD/MM/YY):07/19/2021 6: 0; Initial: 7: 0 | Pass
Clk errors @ IPIN = 1000uA | -- | -- | 0 | Date (DD/MM/YY):07/19/2021 1: 0; Date (DD/MM/YY):07/19/2021 2: 0; Date (DD/MM/YY):07/19/2021 3: 0; Date (DD/MM/YY):07/19/2021 4: 0; Date (DD/MM/YY):07/19/2021 5: 0; Date (DD/MM/YY):07/19/2021 6: 0; Initial: 7: 0 | Pass
VDC Bit errors | -- | -- | 0 | 0 | 0 | 0 | 0 | 0 | 0 | 0 | 0 | 0 | 0 | 0 | 0 | 0 | 0 | Pass