## Sheet1
Opto-board Assembly Status
0
Opto-board S/N: |  |  |  | Site(check one): |  | OSU |  | Seigen
Opto-board flavor (check one): |  |  | B-Layer |  | Left |  | Right
VDC S/N | 0
0
DORIC S/N |  |  | -- | --
Step |  |  |  | Date | Initial | Comments
1) Reinforce 80-pin Connector
2) Mechanical tolerance test
3) short test
4) VDC mounting
5) DORIC mounting
6) Measure VCSEL power
7) Measure PIN respnsivity
8) Glue VCSEL opto-pack (?)
9) Glue Housing
10.1) Glue 2nd VCSEL opto-pack(?)
10.2) Glue housing (?)
11.1) Glue PIN opto-pack
11.2) Glue housing
12) Solder VCSEL opto-pack
13) Solder 2nd VCSEL opto-pack (?)
14) Solder PIN opto-pack
15) Wire bonding
16) Basic Functionality
17) Encapsulation

## Sheet2
Opto-Board QA data Sheet: Optical Power and Responsivity
Opto-board S/N
0
VCSEL Opto-pack S/N:
Power (uW) | 1 | 2 | 3 | 4 | 5 | 6 | 7 | 8 | Date | Initial | P> 500 uW & dP ,20% ?
Pre Opto-pack Burn-in |  | 2193.8145 | 2154.1322 | 2190.5948 | 2203.8088 | 2159.9745 | 2078.6288 | 2087.6367 | -- | -- | --
Post Opto-pack Burn-in |  | 2064.7645 | 2000.312 | 2055.1323 | 2030.5379 | 2001.9524 | 1959.5549 | 1934.07 | -- | -- | --
Change (%) | #DIV/0! | #DIV/0! | #DIV/0! | #DIV/0! | #DIV/0! | #DIV/0! | #DIV/0! | #DIV/0! | -- | -- | --
Pre Opto-board Burn-in |  | 1538.4782 | 1408.025 | 1709.8727 | 1393.7205 | 1531.152 | 1325.4379 | 1577.6721 | -- | -- | --
Change (%) |  | #DIV/0! | #DIV/0! | #DIV/0! | #DIV/0! | #DIV/0! | #DIV/0! | #DIV/0! | -- | -- | --
Post Opto-board Burn-in |  | 1621.3767 | 1432.6385 | 1737.2996 | 1423.4586 | 1536.2316 | 1345.2078 | 1605.2637 | -- | -- | --
Change (%) |  | 5.3883 | 1.7481 | 1.604 | 2.1337 | 0.33175 | 1.4916 | 1.7489 | -- | -- | --
Opto-board at 0C |  | 1696.141 | 1560.4042 | 1843.0177 | 1499.4084 | 1608.3618 | 1445.569 | 1688.9308 | -- | -- | --
Change (%) |  | 10.248 | 10.8222 | 7.7868 | 7.5831 | 5.0426 | 9.0635 | 7.0521 | -- | -- | --
Opto-board at 50C |  | 1499.5969 | 1389.2641 | 1684.6256 | 1324.2059 | 1443.7926 | 1247.8078 | 1482.4759 | -- | -- | --
Change (%) |  | -2.5273 | -1.3324 | -1.4766 | -4.9877 | -5.7055 | -5.8569 | -6.034 | -- | -- | --
Opto-board QA (10C) |  | 1711.829 | 1528.5782 | 1830.769 | 1479.6009 | 1609.997 | 1424.7359 | 1691.4233 | -- | -- | --
Change (%) |  | 11.2677 | 8.5619 | 7.0705 | 6.162 | 5.1494 | 7.4917 | 7.2101 | -- | -- | --
Reception Test |  | 2000 | 2000 | 2000 | 2000 | 2000 | 2000 | 2000 | -- | -- | --
VCSEL Opto-pack S/N:
Power (uW) | 1 | 2 | 3 | 4 | 5 | 6 | 7 | 8 | Date | Initial | P> 500 uW & dP ,20% ?
Pre Opto-pack Burn-in |  | 2052.3734 | 1920.4937 | 2061.7353 | 2041.9033 | 2122.6599 | 2232.2927 | 2033.2574 | -- | -- | --
Post Opto-pack Burn-in |  | 1932.0175 | 1809.5924 | 1946.6865 | 1876.643 | 1989.1357 | 2109.14 | 1929.0683 | -- | -- | --
Change (%) | #DIV/0! | #DIV/0! | #DIV/0! | #DIV/0! | #DIV/0! | #DIV/0! | #DIV/0! | #DIV/0! | -- | -- | --
Pre Opto-board Burn-in |  | 1273.824 | 1219.0909 | 1334.6161 | 1263.3072 | 1379.1432 | 1441.843 | 1270.0387 | -- | -- | --
Change (%) |  | #DIV/0! | #DIV/0! | #DIV/0! | #DIV/0! | #DIV/0! | #DIV/0! | #DIV/0! | -- | -- | --
Post Opto-board Burn-in |  | 1457.7229 | 1400.8934 | 1537.7257 | 1471.5413 | 1640.0265 | 1680.5185 | 1540.4595 | -- | -- | --
Change (%) |  | 14.4368 | 14.913 | 15.2186 | 16.4833 | 18.9163 | 16.5535 | 21.2923 | -- | -- | --
Opto-board at 0C |  | 1581.6501 | 1520.3437 | 1648.8278 | 1573.7204 | 1765.65 | 1846.8279 | 1675.02 | -- | -- | --
Change (%) |  | 24.1655 | 24.7113 | 23.5432 | 24.5715 | 28.0251 | 28.088 | 31.8873 | -- | -- | --
Opto-board at 50C |  | 1373.2902 | 1326.4782 | 1466.7431 | 1418.8582 | 1562.5665 | 1621.035 | 1482.574 | -- | -- | --
Change (%) |  | 7.8085 | 8.8088 | 9.9 | 12.313 | 13.2998 | 12.428 | 16.7346 | -- | -- | --
Opto-board QA (10C) |  | 1572.7994 | 1510.7469 | 1617.3364 | 1579.7272 | 1742.8248 | 1812.2177 | 1664.2266 | -- | -- | --
Change (%) |  | 23.4707 | 23.9241 | 21.1836 | 25.047 | 26.3701 | 25.6876 | 31.0375 | -- | -- | --
Reception Test |  | 2000 | 2000 | 2000 | 2000 | 2000 | 2000 | 2000 | -- | -- | --

## Sheet3
PIN Opto-pack S/N:
Responsivity (A/W) | 1 | 2 | 3 | 4 | 5 | 6 | 7 | 8 | Date | Initial | R> 0.5 A/W & dR <5%
Opto-pack QA | [8 empty] | -- | -- | --
Pre-mount | [8 empty] | -- | -- | --
Change (%)

## Sheet4
Opto-board QA Data Sheet
Opto-board S/N:
0
Current consumption:
| Unit | Min | Max | I |  |  | dI <5% | Date |  | Initial |  | Pass/Fail (?)
Pre-QA | mA | 322 | 384 | 374.3896 |  |  |  | 2021-07-20 |  |  |  | Pass
QA | mA | 304 | 366 | 347.4976 |  |  |  | 2021-07-20 |  |  |  | Pass
*The allowable range for current consumption for a B-layer opto-board is 330-400 mA.
Dark current:
| Unit | Max | I |  | Date |  | Initial |  | Pass/Fail (?)
Pre-QA | uA | 1 | 0.85014 |  | 2021-07-20 |  |  |  | Pass
QA | uA | 1 | 0.99288 |  | 2021-07-20 |  |  |  | Pass
Optical
| Unit | Max | 1 | 2 | 3 | 4 | 5 | 6 | 7 | 8 | 9 | 10 | 11 | 12 | 13 | 14 | 15 | 16 | Pass/Fail (?)
Rise | ns | 1 | 0.05203 | 0.08502 | 0.07768 | 0.031931 | 0.0859 | 0.03707 | 0.031443 | 0.50202 | 0.04295 | 0.2095 | 0.46486 | 0.2795 | 0.32183 | 0.42879 |  |  | Pass
Fall | ns | 1 | 0.28648 | 0.41757 | 0.40991 | 0.38126 | 0.38458 | 0.40106 | 0.26878 | 0.41363 | 0.29757 | 0.26798 | 0.45107 | 0.31775 | 0.26461 | 0.39084 |  |  | Pass

## optical calc
Post Mounting @ room Temp
Power
Power 2
Power 3
channel# | 1 | 2 | 3 | 4 | 5 | 6 | 7 | 8 | 9 | 10 | 11 | 12 | 13 | 14
| 1000 | 1000 | 1000 | 1000 | 1000 | 1000 | 1000 | 1000 | 1000 | 1000 | 1000 | 1000 | 1000 | 1000
| 1000 | 1000 | 1000 | 1000 | 1000 | 1000 | 1000 | 1000 | 1000 | 1000 | 1000 | 1000 | 1000 | 1000
| 1000 | 1000 | 1000 | 1000 | 1000 | 1000 | 1000 | 1000 | 1000 | 1000 | 1000 | 1000 | 1000 | 1000
avg | 1000 | 1000 | 1000 | 1000 | 1000 | 1000 | 1000 | 1000 | 1000 | 1000 | 1000 | 1000 | 1000 | 1000
-10C
Power
Power 2
Power 3
channel# | 1 | 2 | 3 | 4 | 5 | 6 | 7 | 8 | 9 | 10 | 11 | 12 | 13 | 14
| 1000 | 1000 | 1000 | 1000 | 1000 | 1000 | 1000 | 1000 | 1000 | 1000 | 1000 | 1000 | 1000 | 1000
| 1000 | 1000 | 1000 | 1000 | 1000 | 1000 | 1000 | 1000 | 1000 | 1000 | 1000 | 1000 | 1000 | 1000
| 1000 | 1000 | 1000 | 1000 | 1000 | 1000 | 1000 | 1000 | 1000 | 1000 | 1000 | 1000 | 1000 | 1000
avg | 1000 | 1000 | 1000 | 1000 | 1000 | 1000 | 1000 | 1000 | 1000 | 1000 | 1000 | 1000 | 1000 | 1000
10C
Power
Power 2
Power 3
channel# | 1 | 2 | 3 | 4 | 5 | 6 | 7 | 8 | 9 | 10 | 11 | 12 | 13 | 14
| 1000 | 1000 | 1000 | 1000 | 1000 | 1000 | 1000 | 1000 | 1000 | 1000 | 1000 | 1000 | 1000 | 1000
| 1000 | 1000 | 1000 | 1000 | 1000 | 1000 | 1000 | 1000 | 1000 | 1000 | 1000 | 1000 | 1000 | 1000
| 1000 | 1000 | 1000 | 1000 | 1000 | 1000 | 1000 | 1000 | 1000 | 1000 | 1000 | 1000 | 1000 | 1000
avg | 1000 | 1000 | 1000 | 1000 | 1000 | 1000 | 1000 | 1000 | 1000 | 1000 | 1000 | 1000 | 1000 | 1000
50C
Power
Power 2
Power 3
channel# | 1 | 2 | 3 | 4 | 5 | 6 | 7 | 8 | 9 | 10 | 11 | 12 | 13 | 14
| 1000 | 1000 | 1000 | 1000 | 1000 | 1000 | 1000 | 1000 | 1000 | 1000 | 1000 | 1000 | 1000 | 1000
| 1000 | 1000 | 1000 | 1000 | 1000 | 1000 | 1000 | 1000 | 1000 | 1000 | 1000 | 1000 | 1000 | 1000
| 1000 | 1000 | 1000 | 1000 | 1000 | 1000 | 1000 | 1000 | 1000 | 1000 | 1000 | 1000 | 1000 | 1000
avg | 1000 | 1000 | 1000 | 1000 | 1000 | 1000 | 1000 | 1000 | 1000 | 1000 | 1000 | 1000 | 1000 | 1000

## Sheet5
Electrical: |  |  |  | Date (DD/MM/YY):07/20/2021 | [5 empty] | Initial:
| Unit | Min | Max | 1 | 2 | 3 | 4 | 5 | 6 | 7 | 8 | 9 | 10 | 11 | 12 | 13 | 14 | Pass/fail(?)
Clk Rise | ns | -- | 1 | Date (DD/MM/YY):07/20/2021 1: 0.53163; Date (DD/MM/YY):07/20/2021 2: 0.54619; Date (DD/MM/YY):07/20/2021 3: 0.56359; Date (DD/MM/YY):07/20/2021 4: 0.58011; Date (DD/MM/YY):07/20/2021 5: 0.59779; Date (DD/MM/YY):07/20/2021 6: 0.59204; Initial: 7: 0.6064 | Pass
Clk Fall | ns | -- | 1 | Date (DD/MM/YY):07/20/2021 1: 0.5043; Date (DD/MM/YY):07/20/2021 2: 0.52909; Date (DD/MM/YY):07/20/2021 3: 0.5493; Date (DD/MM/YY):07/20/2021 4: 0.55732; Date (DD/MM/YY):07/20/2021 5: 0.56936; Date (DD/MM/YY):07/20/2021 6: 0.58281; Initial: 7: 0.60842 | Pass
Data Rise | ns | -- | 1 | Date (DD/MM/YY):07/20/2021 1: 0.68111; Date (DD/MM/YY):07/20/2021 2: 0.6977; Date (DD/MM/YY):07/20/2021 3: 0.6794; Date (DD/MM/YY):07/20/2021 4: 0.60659; Date (DD/MM/YY):07/20/2021 5: 0.70131; Date (DD/MM/YY):07/20/2021 6: 0.67361; Initial: 7: 0.67988 | Pass
Data Fall | ns | -- | 1 | Date (DD/MM/YY):07/20/2021 1: 0.67631; Date (DD/MM/YY):07/20/2021 2: 0.62781; Date (DD/MM/YY):07/20/2021 3: 0.66586; Date (DD/MM/YY):07/20/2021 4: 0.64454; Date (DD/MM/YY):07/20/2021 5: 0.61085; Date (DD/MM/YY):07/20/2021 6: 0.64319; Initial: 7: 0.66284 | Pass
Jitter @ IPIN = 100uA | ns | -- | 1 | Date (DD/MM/YY):07/20/2021 1: 0.2216; Date (DD/MM/YY):07/20/2021 2: 0.24653; Date (DD/MM/YY):07/20/2021 3: 0.17175; Date (DD/MM/YY):07/20/2021 4: 0.1811; Date (DD/MM/YY):07/20/2021 5: 0.1745; Date (DD/MM/YY):07/20/2021 6: 0.18667; Initial: 7: 0.11314 | Pass
Jitter @ IPIN = 1000uA | ns | -- | 1 | Date (DD/MM/YY):07/20/2021 1: 0.24876; Date (DD/MM/YY):07/20/2021 2: 0.22707; Date (DD/MM/YY):07/20/2021 3: 0.17398; Date (DD/MM/YY):07/20/2021 4: 0.1646; Date (DD/MM/YY):07/20/2021 5: 0.17377; Date (DD/MM/YY):07/20/2021 6: 0.16957; Initial: 7: 0.10252 | Pass
Pos Width max @ IPIN = 100uA |  |  |  | Date (DD/MM/YY):07/20/2021 1: 12.617; Date (DD/MM/YY):07/20/2021 2: 12.107; Date (DD/MM/YY):07/20/2021 3: 12.5; Date (DD/MM/YY):07/20/2021 4: 13.224; Date (DD/MM/YY):07/20/2021 5: 13.142; Date (DD/MM/YY):07/20/2021 6: 12.43; Initial: 7: 12.6
Pos Width max @ IPIN = 1000uA |  |  |  | Date (DD/MM/YY):07/20/2021 1: 12.611; Date (DD/MM/YY):07/20/2021 2: 12.109; Date (DD/MM/YY):07/20/2021 3: 12.604; Date (DD/MM/YY):07/20/2021 4: 13.197; Date (DD/MM/YY):07/20/2021 5: 13.04; Date (DD/MM/YY):07/20/2021 6: 12.338; Initial: 7: 12.557
Pos Width min @ IPIN = 100uA |  |  |  | Date (DD/MM/YY):07/20/2021 1: 11.822; Date (DD/MM/YY):07/20/2021 2: 11.329; Date (DD/MM/YY):07/20/2021 3: 11.826; Date (DD/MM/YY):07/20/2021 4: 12.56; Date (DD/MM/YY):07/20/2021 5: 12.398; Date (DD/MM/YY):07/20/2021 6: 11.716; Initial: 7: 12.039
Pos Width min @ IPIN = 1000uA |  |  |  | Date (DD/MM/YY):07/20/2021 1: 11.798; Date (DD/MM/YY):07/20/2021 2: 11.37; Date (DD/MM/YY):07/20/2021 3: 11.831; Date (DD/MM/YY):07/20/2021 4: 12.615; Date (DD/MM/YY):07/20/2021 5: 12.418; Date (DD/MM/YY):07/20/2021 6: 11.733; Initial: 7: 12.049
Pos Width mean @ IPIN = 100uA |  |  |  | Date (DD/MM/YY):07/20/2021 1: 12.1774; Date (DD/MM/YY):07/20/2021 2: 11.7264; Date (DD/MM/YY):07/20/2021 3: 12.1803; Date (DD/MM/YY):07/20/2021 4: 12.8906; Date (DD/MM/YY):07/20/2021 5: 12.7224; Date (DD/MM/YY):07/20/2021 6: 12.0493; Initial: 7: 12.3059
Pos Width mean @ IPIN = 1000uA |  |  |  | Date (DD/MM/YY):07/20/2021 1: 12.1821; Date (DD/MM/YY):07/20/2021 2: 11.7173; Date (DD/MM/YY):07/20/2021 3: 12.1869; Date (DD/MM/YY):07/20/2021 4: 12.8981; Date (DD/MM/YY):07/20/2021 5: 12.719; Date (DD/MM/YY):07/20/2021 6: 12.0362; Initial: 7: 12.3099
GoNoGoDuty Cycle | % | 45 | 55 | Date (DD/MM/YY):07/20/2021 1: 48.4753; Date (DD/MM/YY):07/20/2021 2: 46.9126; Date (DD/MM/YY):07/20/2021 3: 48.8624; Date (DD/MM/YY):07/20/2021 4: 51.5337; Date (DD/MM/YY):07/20/2021 5: 50.8909; Date (DD/MM/YY):07/20/2021 6: 48.1655; Initial: 7: 49.2419 | Pass
Duty Cycle @ IPIN = 100uA | % | 45 | 55 | Date (DD/MM/YY):07/20/2021 1: 48.7357; Date (DD/MM/YY):07/20/2021 2: 46.9035; Date (DD/MM/YY):07/20/2021 3: 48.7697; Date (DD/MM/YY):07/20/2021 4: 51.5846; Date (DD/MM/YY):07/20/2021 5: 50.9235; Date (DD/MM/YY):07/20/2021 6: 48.2407; Initial: 7: 49.2653 | Pass
Duty Cycle @ IPIN = 1000uA | % | 45 | 55 | Date (DD/MM/YY):07/20/2021 1: 48.7232; Date (DD/MM/YY):07/20/2021 2: 46.8869; Date (DD/MM/YY):07/20/2021 3: 48.7481; Date (DD/MM/YY):07/20/2021 4: 51.6012; Date (DD/MM/YY):07/20/2021 5: 50.8793; Date (DD/MM/YY):07/20/2021 6: 48.1576; Initial: 7: 49.2599 | Pass
Clock+ common mode | V | 0.9 | 1.5 | Date (DD/MM/YY):07/20/2021 1: 1.1019; Date (DD/MM/YY):07/20/2021 2: 1.09; Date (DD/MM/YY):07/20/2021 3: 1.1003; Date (DD/MM/YY):07/20/2021 4: 1.0305; Date (DD/MM/YY):07/20/2021 5: 1.0407; Date (DD/MM/YY):07/20/2021 6: 1.0478; Initial: 7: 1.0399 | Pass
Clock- common mode | V | 0.9 | 1.5 | Date (DD/MM/YY):07/20/2021 1: 1.0899; Date (DD/MM/YY):07/20/2021 2: 1.0796; Date (DD/MM/YY):07/20/2021 3: 1.0873; Date (DD/MM/YY):07/20/2021 4: 1.0275; Date (DD/MM/YY):07/20/2021 5: 1.0371; Date (DD/MM/YY):07/20/2021 6: 1.0421; Initial: 7: 1.0353 | Pass
Data+ common mode | V | 0.9 | 1.5 | Date (DD/MM/YY):07/20/2021 1: 1.1043; Date (DD/MM/YY):07/20/2021 2: 1.1226; Date (DD/MM/YY):07/20/2021 3: 1.1302; Date (DD/MM/YY):07/20/2021 4: 1.072; Date (DD/MM/YY):07/20/2021 5: 1.0786; Date (DD/MM/YY):07/20/2021 6: 1.0754; Initial: 7: 1.0788 | Pass
Data- common mode | V | 0.9 | 1.5 | Date (DD/MM/YY):07/20/2021 1: 1.0894; Date (DD/MM/YY):07/20/2021 2: 1.0958; Date (DD/MM/YY):07/20/2021 3: 1.1189; Date (DD/MM/YY):07/20/2021 4: 1.072; Date (DD/MM/YY):07/20/2021 5: 1.0601; Date (DD/MM/YY):07/20/2021 6: 1.0679; Initial: 7: 1.068 | Pass
Clock+ amplitude | V | 0.2 | 0.5 | Date (DD/MM/YY):07/20/2021 1: 0.37037; Date (DD/MM/YY):07/20/2021 2: 0.37994; Date (DD/MM/YY):07/20/2021 3: 0.38869; Date (DD/MM/YY):07/20/2021 4: 0.34222; Date (DD/MM/YY):07/20/2021 5: 0.34344; Date (DD/MM/YY):07/20/2021 6: 0.34923; Initial: 7: 0.34797 | Pass
Clock- amplitude | V | 0.2 | 0.5 | Date (DD/MM/YY):07/20/2021 1: 0.35614; Date (DD/MM/YY):07/20/2021 2: 0.34258; Date (DD/MM/YY):07/20/2021 3: 0.35156; Date (DD/MM/YY):07/20/2021 4: 0.32155; Date (DD/MM/YY):07/20/2021 5: 0.32948; Date (DD/MM/YY):07/20/2021 6: 0.33136; Initial: 7: 0.32843 | Pass
Data+ amplitude | V | 0.2 | 0.5 | Date (DD/MM/YY):07/20/2021 1: 0.41308; Date (DD/MM/YY):07/20/2021 2: 0.42306; Date (DD/MM/YY):07/20/2021 3: 0.42885; Date (DD/MM/YY):07/20/2021 4: 0.38634; Date (DD/MM/YY):07/20/2021 5: 0.39345; Date (DD/MM/YY):07/20/2021 6: 0.38638; Initial: 7: 0.3924 | Pass
Data- amplitude | V | 0.2 | 0.5 | Date (DD/MM/YY):07/20/2021 1: 0.39635; Date (DD/MM/YY):07/20/2021 2: 0.39208; Date (DD/MM/YY):07/20/2021 3: 0.41051; Date (DD/MM/YY):07/20/2021 4: 0.38388; Date (DD/MM/YY):07/20/2021 5: 0.37026; Date (DD/MM/YY):07/20/2021 6: 0.37395; Initial: 7: 0.37281 | Pass
Bit errors @ IPIN = 100uA | -- | -- | 0 | Date (DD/MM/YY):07/20/2021 1: 0; Date (DD/MM/YY):07/20/2021 2: 0; Date (DD/MM/YY):07/20/2021 3: 0; Date (DD/MM/YY):07/20/2021 4: 0; Date (DD/MM/YY):07/20/2021 5: 0; Date (DD/MM/YY):07/20/2021 6: 0; Initial: 7: 0 | Pass
Clk errors @ IPIN = 100uA | -- | -- | 0 | Date (DD/MM/YY):07/20/2021 1: 0; Date (DD/MM/YY):07/20/2021 2: 0; Date (DD/MM/YY):07/20/2021 3: 0; Date (DD/MM/YY):07/20/2021 4: 0; Date (DD/MM/YY):07/20/2021 5: 0; Date (DD/MM/YY):07/20/2021 6: 0; Initial: 7: 0 | Pass
Bit errors @ IPIN = 1000uA | -- | -- | 0 | Date (DD/MM/YY):07/20/2021 1: 0; Date (DD/MM/YY):07/20/2021 2: 0; Date (DD/MM/YY):07/20/2021 3: 0; Date (DD/MM/YY):07/20/2021 4: 0; Date (DD/MM/YY):07/20/2021 5: 0; Date (DD/MM/YY):07/20/2021 6: 0; Initial: 7: 0 | Pass
Clk errors @ IPIN = 1000uA | -- | -- | 0 | Date (DD/MM/YY):07/20/2021 1: 0; Date (DD/MM/YY):07/20/2021 2: 0; Date (DD/MM/YY):07/20/2021 3: 0; Date (DD/MM/YY):07/20/2021 4: 0; Date (DD/MM/YY):07/20/2021 5: 0; Date (DD/MM/YY):07/20/2021 6: 0; Initial: 7: 0 | Pass
VDC Bit errors | -- | -- | 0 | 0 | 0 | 0 | 0 | 0 | 0 | 0 | 0 | 0 | 0 | 0 | 0 | 0 | 0 | Pass