## Sheet1
Opto-board Assembly Status
0
Opto-board S/N: |  |  |  | Site(check one): |  | OSU |  | Seigen
Opto-board flavor (check one): |  |  | B-Layer |  | Left |  | Right
VDC S/N | 0
0
DORIC S/N |  |  | -- | --
Step |  |  |  | Date | Initial | Comments
1) Reinforce 80-pin Connector
2) Mechanical tolerance test
3) short test
4) VDC mounting
5) DORIC mounting
6) Measure VCSEL power
7) Measure PIN respnsivity
8) Glue VCSEL opto-pack (?)
9) Glue Housing
10.1) Glue 2nd VCSEL opto-pack(?)
10.2) Glue housing (?)
11.1) Glue PIN opto-pack
11.2) Glue housing
12) Solder VCSEL opto-pack
13) Solder 2nd VCSEL opto-pack (?)
14) Solder PIN opto-pack
15) Wire bonding
16) Basic Functionality
17) Encapsulation

## Sheet2
Opto-Board QA data Sheet: Optical Power and Responsivity
Opto-board S/N
0
VCSEL Opto-pack S/N:
Power (uW) | 1 | 2 | 3 | 4 | 5 | 6 | 7 | 8 | Date | Initial | P> 500 uW & dP ,20% ?
Pre Opto-pack Burn-in |  | 2090.3566 | 2002.199 | 2088.8745 | 2071.4369 | 2050.9321 | 2142.2795 | 2173.8466 | -- | -- | --
Post Opto-pack Burn-in |  | 1977.4527 | 1892.1699 | 1961.6406 | 1927.7744 | 1906.7962 | 1997.1119 | 2017.6011 | -- | -- | --
Change (%) | #DIV/0! | #DIV/0! | #DIV/0! | #DIV/0! | #DIV/0! | #DIV/0! | #DIV/0! | #DIV/0! | -- | -- | --
Pre Opto-board Burn-in |  | 1306.0995 | 1218.0663 | 1509.1155 | 1199.4903 | 1234.9002 | 1193.6029 | 1451.0892 | -- | -- | --
Change (%) |  | #DIV/0! | #DIV/0! | #DIV/0! | #DIV/0! | #DIV/0! | #DIV/0! | #DIV/0! | -- | -- | --
Post Opto-board Burn-in |  | 1375.0607 | 1187.8064 | 1473.6196 | 1196.7119 | 1221.5965 | 1162.3136 | 1450.802 | -- | -- | --
Change (%) |  | 5.2799 | -2.4843 | -2.3521 | -0.23163 | -1.0773 | -2.6214 | -0.019792 | -- | -- | --
Opto-board at 0C |  | 1491.3758 | 1306.9335 | 1574.3881 | 1301.0733 | 1378.0868 | 1274.4928 | 1602.5968 | -- | -- | --
Change (%) |  | 14.1855 | 7.2958 | 4.3252 | 8.4688 | 11.595 | 6.777 | 10.441 | -- | -- | --
Opto-board at 50C |  | 1322.5419 | 1149.9053 | 1401.3578 | 1154.8024 | 1203.5809 | 1110.3318 | 1397.8138 | -- | -- | --
Change (%) |  | 1.2589 | -5.5958 | -7.1405 | -3.7256 | -2.5362 | -6.9765 | -3.6714 | -- | -- | --
Opto-board QA (10C) |  | 1486.1529 | 1272.7582 | 1583.2571 | 1292.1823 | 1366.6311 | 1267.7535 | 1585.7649 | -- | -- | --
Change (%) |  | 13.7856 | 4.4901 | 4.9129 | 7.7276 | 10.6673 | 6.2123 | 9.281 | -- | -- | --
Reception Test |  | 2000 | 2000 | 2000 | 2000 | 2000 | 2000 | 2000 | -- | -- | --
VCSEL Opto-pack S/N:
Power (uW) | 1 | 2 | 3 | 4 | 5 | 6 | 7 | 8 | Date | Initial | P> 500 uW & dP ,20% ?
Pre Opto-pack Burn-in |  | 2064.4377 | 1910.8394 | 2002.2275 | 1967.9908 | 1975.5025 | 2045.4031 | 1994.6569 | -- | -- | --
Post Opto-pack Burn-in |  | 1965.8221 | 1753.4787 | 1854.3151 | 1828.8664 | 1867.4601 | 1908.5662 | 1874.3317 | -- | -- | --
Change (%) | #DIV/0! | #DIV/0! | #DIV/0! | #DIV/0! | #DIV/0! | #DIV/0! | #DIV/0! | #DIV/0! | -- | -- | --
Pre Opto-board Burn-in |  | 1135.3862 | 1009.6776 | 1076.2002 | 1038.1918 | 1074.8015 | 1019.9944 | 1023.663 | -- | -- | --
Change (%) |  | #DIV/0! | #DIV/0! | #DIV/0! | #DIV/0! | #DIV/0! | #DIV/0! | #DIV/0! | -- | -- | --
Post Opto-board Burn-in |  | 1420.6169 | 1285.6964 | 1405.691 | 1348.7519 | 1451.974 | 1364.2939 | 1391.0085 | -- | -- | --
Change (%) |  | 25.1219 | 27.3373 | 30.6161 | 29.9136 | 35.0923 | 33.755 | 35.8854 | -- | -- | --
Opto-board at 0C |  | 1546.1934 | 1418.55 | 1538.5941 | 1427.0142 | 1553.7047 | 1489.1856 | 1540.1675 | -- | -- | --
Change (%) |  | 36.1822 | 40.4953 | 42.9654 | 37.4519 | 44.5574 | 45.9994 | 50.4565 | -- | -- | --
Opto-board at 50C |  | 1374.3988 | 1241.1438 | 1351.8536 | 1279.8763 | 1375.5248 | 1320.9607 | 1332.6615 | -- | -- | --
Change (%) |  | 21.0512 | 22.9248 | 25.6136 | 23.2794 | 27.9794 | 29.5067 | 30.1856 | -- | -- | --
Opto-board QA (10C) |  | 1533.3951 | 1404.6016 | 1543.6563 | 1428.3 | 1551.2956 | 1486.0682 | 1531.0128 | -- | -- | --
Change (%) |  | 35.0549 | 39.1139 | 43.4358 | 37.5757 | 44.3332 | 45.6938 | 49.5622 | -- | -- | --
Reception Test |  | 2000 | 2000 | 2000 | 2000 | 2000 | 2000 | 2000 | -- | -- | --

## Sheet3
PIN Opto-pack S/N:
Responsivity (A/W) | 1 | 2 | 3 | 4 | 5 | 6 | 7 | 8 | Date | Initial | R> 0.5 A/W & dR <5%
Opto-pack QA | [8 empty] | -- | -- | --
Pre-mount | [8 empty] | -- | -- | --
Change (%)

## Sheet4
Opto-board QA Data Sheet
Opto-board S/N:
0
Current consumption:
| Unit | Min | Max | I |  |  | dI <5% | Date |  | Initial |  | Pass/Fail (?)
Pre-QA | mA | 322 | 384 | 362.1826 |  |  |  | 2021-07-20 |  |  |  | Pass
QA | mA | 304 | 366 | 346.4478 |  |  |  | 2021-07-20 |  |  |  | Pass
*The allowable range for current consumption for a B-layer opto-board is 330-400 mA.
Dark current:
| Unit | Max | I |  | Date |  | Initial |  | Pass/Fail (?)
Pre-QA | uA | 1 | 0.759 |  | 2021-07-20 |  |  |  | Pass
QA | uA | 1 | 0.9064 |  | 2021-07-20 |  |  |  | Pass
Optical
| Unit | Max | 1 | 2 | 3 | 4 | 5 | 6 | 7 | 8 | 9 | 10 | 11 | 12 | 13 | 14 | 15 | 16 | Pass/Fail (?)
Rise | ns | 1 | 0.033196 | 0.03536 | 0.04903 | 0.030177 | 0.03461 | 0.1408 | 0.030156 | 0.034404 | 0.43146 | 0.04964 | 0.24472 | 0.036003 | 0.033495 | 0.26949 |  |  | Pass
Fall | ns | 1 | 0.33412 | 0.40154 | 0.34163 | 0.27503 | 0.45899 | 0.49445 | 0.31212 | 0.37221 | 0.30424 | 0.25791 | 0.4738 | 0.33191 | 0.34814 | 0.41995 |  |  | Pass

## optical calc
Post Mounting @ room Temp
Power
Power 2
Power 3
channel# | 1 | 2 | 3 | 4 | 5 | 6 | 7 | 8 | 9 | 10 | 11 | 12 | 13 | 14
| 1000 | 1000 | 1000 | 1000 | 1000 | 1000 | 1000 | 1000 | 1000 | 1000 | 1000 | 1000 | 1000 | 1000
| 1000 | 1000 | 1000 | 1000 | 1000 | 1000 | 1000 | 1000 | 1000 | 1000 | 1000 | 1000 | 1000 | 1000
| 1000 | 1000 | 1000 | 1000 | 1000 | 1000 | 1000 | 1000 | 1000 | 1000 | 1000 | 1000 | 1000 | 1000
avg | 1000 | 1000 | 1000 | 1000 | 1000 | 1000 | 1000 | 1000 | 1000 | 1000 | 1000 | 1000 | 1000 | 1000
-10C
Power
Power 2
Power 3
channel# | 1 | 2 | 3 | 4 | 5 | 6 | 7 | 8 | 9 | 10 | 11 | 12 | 13 | 14
| 1000 | 1000 | 1000 | 1000 | 1000 | 1000 | 1000 | 1000 | 1000 | 1000 | 1000 | 1000 | 1000 | 1000
| 1000 | 1000 | 1000 | 1000 | 1000 | 1000 | 1000 | 1000 | 1000 | 1000 | 1000 | 1000 | 1000 | 1000
| 1000 | 1000 | 1000 | 1000 | 1000 | 1000 | 1000 | 1000 | 1000 | 1000 | 1000 | 1000 | 1000 | 1000
avg | 1000 | 1000 | 1000 | 1000 | 1000 | 1000 | 1000 | 1000 | 1000 | 1000 | 1000 | 1000 | 1000 | 1000
10C
Power
Power 2
Power 3
channel# | 1 | 2 | 3 | 4 | 5 | 6 | 7 | 8 | 9 | 10 | 11 | 12 | 13 | 14
| 1000 | 1000 | 1000 | 1000 | 1000 | 1000 | 1000 | 1000 | 1000 | 1000 | 1000 | 1000 | 1000 | 1000
| 1000 | 1000 | 1000 | 1000 | 1000 | 1000 | 1000 | 1000 | 1000 | 1000 | 1000 | 1000 | 1000 | 1000
| 1000 | 1000 | 1000 | 1000 | 1000 | 1000 | 1000 | 1000 | 1000 | 1000 | 1000 | 1000 | 1000 | 1000
avg | 1000 | 1000 | 1000 | 1000 | 1000 | 1000 | 1000 | 1000 | 1000 | 1000 | 1000 | 1000 | 1000 | 1000
50C
Power
Power 2
Power 3
channel# | 1 | 2 | 3 | 4 | 5 | 6 | 7 | 8 | 9 | 10 | 11 | 12 | 13 | 14
| 1000 | 1000 | 1000 | 1000 | 1000 | 1000 | 1000 | 1000 | 1000 | 1000 | 1000 | 1000 | 1000 | 1000
| 1000 | 1000 | 1000 | 1000 | 1000 | 1000 | 1000 | 1000 | 1000 | 1000 | 1000 | 1000 | 1000 | 1000
| 1000 | 1000 | 1000 | 1000 | 1000 | 1000 | 1000 | 1000 | 1000 | 1000 | 1000 | 1000 | 1000 | 1000
avg | 1000 | 1000 | 1000 | 1000 | 1000 | 1000 | 1000 | 1000 | 1000 | 1000 | 1000 | 1000 | 1000 | 1000

## Sheet5
Electrical: |  |  |  | Date (DD/MM/YY):07/20/2021 | [5 empty] | Initial:
| Unit | Min | Max | 1 | 2 | 3 | 4 | 5 | 6 | 7 | 8 | 9 | 10 | 11 | 12 | 13 | 14 | Pass/fail(?)
Clk Rise | ns | -- | 1 | Date (DD/MM/YY):07/20/2021 1: 0.50135; Date (DD/MM/YY):07/20/2021 2: 0.52772; Date (DD/MM/YY):07/20/2021 3: 0.54248; Date (DD/MM/YY):07/20/2021 4: 0.53913; Date (DD/MM/YY):07/20/2021 5: 0.55334; Date (DD/MM/YY):07/20/2021 6: 0.55619; Initial: 7: 0.56149 | Pass
Clk Fall | ns | -- | 1 | Date (DD/MM/YY):07/20/2021 1: 0.49504; Date (DD/MM/YY):07/20/2021 2: 0.51163; Date (DD/MM/YY):07/20/2021 3: 0.5206; Date (DD/MM/YY):07/20/2021 4: 0.52593; Date (DD/MM/YY):07/20/2021 5: 0.55058; Date (DD/MM/YY):07/20/2021 6: 0.55294; Initial: 7: 0.57657 | Pass
Data Rise | ns | -- | 1 | Date (DD/MM/YY):07/20/2021 1: 0.63554; Date (DD/MM/YY):07/20/2021 2: 0.6604; Date (DD/MM/YY):07/20/2021 3: 0.62311; Date (DD/MM/YY):07/20/2021 4: 0.57774; Date (DD/MM/YY):07/20/2021 5: 0.61776; Date (DD/MM/YY):07/20/2021 6: 0.62465; Initial: 7: 0.63355 | Pass
Data Fall | ns | -- | 1 | Date (DD/MM/YY):07/20/2021 1: 0.60039; Date (DD/MM/YY):07/20/2021 2: 0.58162; Date (DD/MM/YY):07/20/2021 3: 0.62634; Date (DD/MM/YY):07/20/2021 4: 0.60125; Date (DD/MM/YY):07/20/2021 5: 0.58622; Date (DD/MM/YY):07/20/2021 6: 0.61435; Initial: 7: 0.63511 | Pass
Jitter @ IPIN = 100uA | ns | -- | 1 | Date (DD/MM/YY):07/20/2021 1: 0.10089; Date (DD/MM/YY):07/20/2021 2: 0.09533; Date (DD/MM/YY):07/20/2021 3: 0.12211; Date (DD/MM/YY):07/20/2021 4: 0.08318; Date (DD/MM/YY):07/20/2021 5: 0.06653; Date (DD/MM/YY):07/20/2021 6: 0.10213; Initial: 7: 0.10141 | Pass
Jitter @ IPIN = 1000uA | ns | -- | 1 | Date (DD/MM/YY):07/20/2021 1: 0.08669; Date (DD/MM/YY):07/20/2021 2: 0.07815; Date (DD/MM/YY):07/20/2021 3: 0.11491; Date (DD/MM/YY):07/20/2021 4: 0.05847; Date (DD/MM/YY):07/20/2021 5: 0.04376; Date (DD/MM/YY):07/20/2021 6: 0.06981; Initial: 7: 0.05141 | Pass
Pos Width max @ IPIN = 100uA |  |  |  | Date (DD/MM/YY):07/20/2021 1: 12.511; Date (DD/MM/YY):07/20/2021 2: 12.686; Date (DD/MM/YY):07/20/2021 3: 13.041; Date (DD/MM/YY):07/20/2021 4: 12.31; Date (DD/MM/YY):07/20/2021 5: 12.053; Date (DD/MM/YY):07/20/2021 6: 13.213; Initial: 7: 11.704
Pos Width max @ IPIN = 1000uA |  |  |  | Date (DD/MM/YY):07/20/2021 1: 12.424; Date (DD/MM/YY):07/20/2021 2: 12.62; Date (DD/MM/YY):07/20/2021 3: 13.072; Date (DD/MM/YY):07/20/2021 4: 12.295; Date (DD/MM/YY):07/20/2021 5: 11.937; Date (DD/MM/YY):07/20/2021 6: 13.122; Initial: 7: 11.545
Pos Width min @ IPIN = 100uA |  |  |  | Date (DD/MM/YY):07/20/2021 1: 11.942; Date (DD/MM/YY):07/20/2021 2: 12.172; Date (DD/MM/YY):07/20/2021 3: 12.527; Date (DD/MM/YY):07/20/2021 4: 11.824; Date (DD/MM/YY):07/20/2021 5: 11.614; Date (DD/MM/YY):07/20/2021 6: 12.648; Initial: 7: 11.158
Pos Width min @ IPIN = 1000uA |  |  |  | Date (DD/MM/YY):07/20/2021 1: 11.939; Date (DD/MM/YY):07/20/2021 2: 12.172; Date (DD/MM/YY):07/20/2021 3: 12.524; Date (DD/MM/YY):07/20/2021 4: 11.866; Date (DD/MM/YY):07/20/2021 5: 11.653; Date (DD/MM/YY):07/20/2021 6: 12.727; Initial: 7: 11.239
Pos Width mean @ IPIN = 100uA |  |  |  | Date (DD/MM/YY):07/20/2021 1: 12.1711; Date (DD/MM/YY):07/20/2021 2: 12.4033; Date (DD/MM/YY):07/20/2021 3: 12.7789; Date (DD/MM/YY):07/20/2021 4: 12.0598; Date (DD/MM/YY):07/20/2021 5: 11.7878; Date (DD/MM/YY):07/20/2021 6: 12.9345; Initial: 7: 11.4024
Pos Width mean @ IPIN = 1000uA |  |  |  | Date (DD/MM/YY):07/20/2021 1: 12.1756; Date (DD/MM/YY):07/20/2021 2: 12.3933; Date (DD/MM/YY):07/20/2021 3: 12.7782; Date (DD/MM/YY):07/20/2021 4: 12.0711; Date (DD/MM/YY):07/20/2021 5: 11.7808; Date (DD/MM/YY):07/20/2021 6: 12.9373; Initial: 7: 11.3929
GoNoGoDuty Cycle | % | 45 | 55 | Date (DD/MM/YY):07/20/2021 1: 49.3548; Date (DD/MM/YY):07/20/2021 2: 49.6169; Date (DD/MM/YY):07/20/2021 3: 51.1519; Date (DD/MM/YY):07/20/2021 4: 48.2591; Date (DD/MM/YY):07/20/2021 5: 47.1943; Date (DD/MM/YY):07/20/2021 6: 51.7128; Initial: 7: 45.7573 | Pass
Duty Cycle @ IPIN = 100uA | % | 45 | 55 | Date (DD/MM/YY):07/20/2021 1: 48.7044; Date (DD/MM/YY):07/20/2021 2: 49.6598; Date (DD/MM/YY):07/20/2021 3: 51.1581; Date (DD/MM/YY):07/20/2021 4: 48.2841; Date (DD/MM/YY):07/20/2021 5: 47.2209; Date (DD/MM/YY):07/20/2021 6: 51.7707; Initial: 7: 45.6822 | Pass
Duty Cycle @ IPIN = 1000uA | % | 45 | 55 | Date (DD/MM/YY):07/20/2021 1: 48.7053; Date (DD/MM/YY):07/20/2021 2: 49.5791; Date (DD/MM/YY):07/20/2021 3: 51.113; Date (DD/MM/YY):07/20/2021 4: 48.2837; Date (DD/MM/YY):07/20/2021 5: 47.1338; Date (DD/MM/YY):07/20/2021 6: 51.7571; Initial: 7: 45.5885 | Pass
Clock+ common mode | V | 0.9 | 1.5 | Date (DD/MM/YY):07/20/2021 1: 1.0428; Date (DD/MM/YY):07/20/2021 2: 1.0453; Date (DD/MM/YY):07/20/2021 3: 1.0466; Date (DD/MM/YY):07/20/2021 4: 1.0635; Date (DD/MM/YY):07/20/2021 5: 1.0548; Date (DD/MM/YY):07/20/2021 6: 1.0434; Initial: 7: 1.0628 | Pass
Clock- common mode | V | 0.9 | 1.5 | Date (DD/MM/YY):07/20/2021 1: 1.0375; Date (DD/MM/YY):07/20/2021 2: 1.0412; Date (DD/MM/YY):07/20/2021 3: 1.0408; Date (DD/MM/YY):07/20/2021 4: 1.0543; Date (DD/MM/YY):07/20/2021 5: 1.0473; Date (DD/MM/YY):07/20/2021 6: 1.0421; Initial: 7: 1.0553 | Pass
Data+ common mode | V | 0.9 | 1.5 | Date (DD/MM/YY):07/20/2021 1: 1.0886; Date (DD/MM/YY):07/20/2021 2: 1.0798; Date (DD/MM/YY):07/20/2021 3: 1.0791; Date (DD/MM/YY):07/20/2021 4: 1.0697; Date (DD/MM/YY):07/20/2021 5: 1.0965; Date (DD/MM/YY):07/20/2021 6: 1.0783; Initial: 7: 1.09 | Pass
Data- common mode | V | 0.9 | 1.5 | Date (DD/MM/YY):07/20/2021 1: 1.075; Date (DD/MM/YY):07/20/2021 2: 1.0579; Date (DD/MM/YY):07/20/2021 3: 1.0693; Date (DD/MM/YY):07/20/2021 4: 1.0711; Date (DD/MM/YY):07/20/2021 5: 1.0792; Date (DD/MM/YY):07/20/2021 6: 1.072; Initial: 7: 1.0784 | Pass
Clock+ amplitude | V | 0.2 | 0.5 | Date (DD/MM/YY):07/20/2021 1: 0.35608; Date (DD/MM/YY):07/20/2021 2: 0.35363; Date (DD/MM/YY):07/20/2021 3: 0.3556; Date (DD/MM/YY):07/20/2021 4: 0.36232; Date (DD/MM/YY):07/20/2021 5: 0.3546; Date (DD/MM/YY):07/20/2021 6: 0.34015; Initial: 7: 0.35966 | Pass
Clock- amplitude | V | 0.2 | 0.5 | Date (DD/MM/YY):07/20/2021 1: 0.33082; Date (DD/MM/YY):07/20/2021 2: 0.33241; Date (DD/MM/YY):07/20/2021 3: 0.33517; Date (DD/MM/YY):07/20/2021 4: 0.33561; Date (DD/MM/YY):07/20/2021 5: 0.33285; Date (DD/MM/YY):07/20/2021 6: 0.33226; Initial: 7: 0.33832 | Pass
Data+ amplitude | V | 0.2 | 0.5 | Date (DD/MM/YY):07/20/2021 1: 0.4067; Date (DD/MM/YY):07/20/2021 2: 0.40322; Date (DD/MM/YY):07/20/2021 3: 0.40359; Date (DD/MM/YY):07/20/2021 4: 0.38177; Date (DD/MM/YY):07/20/2021 5: 0.39948; Date (DD/MM/YY):07/20/2021 6: 0.38679; Initial: 7: 0.3971 | Pass
Data- amplitude | V | 0.2 | 0.5 | Date (DD/MM/YY):07/20/2021 1: 0.38827; Date (DD/MM/YY):07/20/2021 2: 0.37318; Date (DD/MM/YY):07/20/2021 3: 0.38516; Date (DD/MM/YY):07/20/2021 4: 0.38319; Date (DD/MM/YY):07/20/2021 5: 0.3802; Date (DD/MM/YY):07/20/2021 6: 0.37578; Initial: 7: 0.37816 | Pass
Bit errors @ IPIN = 100uA | -- | -- | 0 | Date (DD/MM/YY):07/20/2021 1: 0; Date (DD/MM/YY):07/20/2021 2: 0; Date (DD/MM/YY):07/20/2021 3: 0; Date (DD/MM/YY):07/20/2021 4: 0; Date (DD/MM/YY):07/20/2021 5: 0; Date (DD/MM/YY):07/20/2021 6: 0; Initial: 7: 0 | Pass
Clk errors @ IPIN = 100uA | -- | -- | 0 | Date (DD/MM/YY):07/20/2021 1: 0; Date (DD/MM/YY):07/20/2021 2: 0; Date (DD/MM/YY):07/20/2021 3: 0; Date (DD/MM/YY):07/20/2021 4: 0; Date (DD/MM/YY):07/20/2021 5: 0; Date (DD/MM/YY):07/20/2021 6: 0; Initial: 7: 0 | Pass
Bit errors @ IPIN = 1000uA | -- | -- | 0 | Date (DD/MM/YY):07/20/2021 1: 0; Date (DD/MM/YY):07/20/2021 2: 0; Date (DD/MM/YY):07/20/2021 3: 0; Date (DD/MM/YY):07/20/2021 4: 0; Date (DD/MM/YY):07/20/2021 5: 0; Date (DD/MM/YY):07/20/2021 6: 0; Initial: 7: 0 | Pass
Clk errors @ IPIN = 1000uA | -- | -- | 0 | Date (DD/MM/YY):07/20/2021 1: 0; Date (DD/MM/YY):07/20/2021 2: 0; Date (DD/MM/YY):07/20/2021 3: 0; Date (DD/MM/YY):07/20/2021 4: 0; Date (DD/MM/YY):07/20/2021 5: 0; Date (DD/MM/YY):07/20/2021 6: 0; Initial: 7: 0 | Pass
VDC Bit errors | -- | -- | 0 | 0 | 0 | 0 | 0 | 0 | 0 | 0 | 0 | 0 | 0 | 0 | 0 | 0 | 0 | Pass