## Sheet1
Opto-board Assembly Status
0
Opto-board S/N: |  |  |  | Site(check one): |  | OSU |  | Seigen
Opto-board flavor (check one): |  |  | B-Layer |  | Left |  | Right
VDC S/N | 0
0
DORIC S/N |  |  | -- | --
Step |  |  |  | Date | Initial | Comments
1) Reinforce 80-pin Connector
2) Mechanical tolerance test
3) short test
4) VDC mounting
5) DORIC mounting
6) Measure VCSEL power
7) Measure PIN respnsivity
8) Glue VCSEL opto-pack (?)
9) Glue Housing
10.1) Glue 2nd VCSEL opto-pack(?)
10.2) Glue housing (?)
11.1) Glue PIN opto-pack
11.2) Glue housing
12) Solder VCSEL opto-pack
13) Solder 2nd VCSEL opto-pack (?)
14) Solder PIN opto-pack
15) Wire bonding
16) Basic Functionality
17) Encapsulation

## Sheet2
Opto-Board QA data Sheet: Optical Power and Responsivity
Opto-board S/N
0
VCSEL Opto-pack S/N:
Power (uW) | 1 | 2 | 3 | 4 | 5 | 6 | 7 | 8 | Date | Initial | P> 500 uW & dP ,20% ?
Pre Opto-pack Burn-in |  | 2119.9276 | 2062.4132 | 2067.5905 | 2118.4957 | 2063.3096 | 2186.6969 | 2074.0677 | -- | -- | --
Post Opto-pack Burn-in |  | 1977.0363 | 1912.5291 | 1927.7157 | 1983.6881 | 1953.8931 | 2068.8808 | 1980.3978 | -- | -- | --
Change (%) | #DIV/0! | #DIV/0! | #DIV/0! | #DIV/0! | #DIV/0! | #DIV/0! | #DIV/0! | #DIV/0! | -- | -- | --
Pre Opto-board Burn-in |  | 1343.9943 | 1350.1595 | 1546.0213 | 1368.7146 | 1477.0373 | 1423.9539 | 1606.4432 | -- | -- | --
Change (%) |  | #DIV/0! | #DIV/0! | #DIV/0! | #DIV/0! | #DIV/0! | #DIV/0! | #DIV/0! | -- | -- | --
Post Opto-board Burn-in |  | 1402.2196 | 1309.6702 | 1555.5902 | 1324.3673 | 1431.4371 | 1381.3474 | 1552.5011 | -- | -- | --
Change (%) |  | 4.3323 | -2.9989 | 0.61894 | -3.2401 | -3.0873 | -2.9921 | -3.3579 | -- | -- | --
Opto-board at 0C |  | 1495.0221 | 1434.4849 | 1678.1463 | 1427.4381 | 1430.7404 | 1512.5673 | 1701.3522 | -- | -- | --
Change (%) |  | 11.2372 | 6.2456 | 8.5461 | 4.2904 | -3.1344 | 6.2231 | 5.908 | -- | -- | --
Opto-board at 50C |  | 1318.2669 | 1257.9456 | 1466.6303 | 1257.8015 | 1208.3702 | 1311.8801 | 1521.3914 | -- | -- | --
Change (%) |  | -1.9143 | -6.8299 | -5.1352 | -8.1035 | -18.1896 | -7.8706 | -5.2944 | -- | -- | --
Opto-board QA (10C) |  | 1479.8274 | 1421.7908 | 1656.9487 | 1423.4049 | 1417.4464 | 1488.6588 | 1659.4622 | -- | -- | --
Change (%) |  | 10.1067 | 5.3054 | 7.175 | 3.9957 | -4.0345 | 4.544 | 3.3004 | -- | -- | --
Reception Test |  | 2000 | 2000 | 2000 | 2000 | 2000 | 2000 | 2000 | -- | -- | --
VCSEL Opto-pack S/N:
Power (uW) | 1 | 2 | 3 | 4 | 5 | 6 | 7 | 8 | Date | Initial | P> 500 uW & dP ,20% ?
Pre Opto-pack Burn-in |  | 2133.7369 | 2011.1262 | 2103.2675 | 2044.7291 | 2075.0017 | 2068.9088 | 2022.1956 | -- | -- | --
Post Opto-pack Burn-in |  | 2002.8948 | 1900.1597 | 1938.4469 | 1905.3301 | 1983.6538 | 1959.7168 | 1917.2866 | -- | -- | --
Change (%) | #DIV/0! | #DIV/0! | #DIV/0! | #DIV/0! | #DIV/0! | #DIV/0! | #DIV/0! | #DIV/0! | -- | -- | --
Pre Opto-board Burn-in |  | 1362.3035 | 1336.9864 | 1349.4149 | 1227.083 | 1364.1878 | 1313.3551 | 1299.6595 | -- | -- | --
Change (%) |  | #DIV/0! | #DIV/0! | #DIV/0! | #DIV/0! | #DIV/0! | #DIV/0! | #DIV/0! | -- | -- | --
Post Opto-board Burn-in |  | 1391.6134 | 1346.3508 | 1451.0575 | 1261.9938 | 1438.8703 | 1385.5427 | 1377.4177 | -- | -- | --
Change (%) |  | 2.1515 | 0.70041 | 7.5323 | 2.845 | 5.4745 | 5.4964 | 5.983 | -- | -- | --
Opto-board at 0C |  | 1534.3054 | 1462.1554 | 1602.7962 | 1332.7982 | 1556.6145 | 1497.4954 | 1503.0496 | -- | -- | --
Change (%) |  | 12.6258 | 9.362 | 18.7771 | 8.6152 | 14.1056 | 14.0206 | 15.6495 | -- | -- | --
Opto-board at 50C |  | 1344.9177 | 1296.428 | 1401.2292 | 1191.5752 | 1383.8197 | 1325.2799 | 1317.206 | -- | -- | --
Change (%) |  | -1.2762 | -3.0336 | 3.8398 | -2.8937 | 1.4391 | 0.90797 | 1.3501 | -- | -- | --
Opto-board QA (10C) |  | 1532.1153 | 1473.0925 | 1583.6557 | 1327.4527 | 1553.9031 | 1497.8992 | 1502.3056 | -- | -- | --
Change (%) |  | 12.465 | 10.1801 | 17.3587 | 8.1795 | 13.9068 | 14.0513 | 15.5922 | -- | -- | --
Reception Test |  | 2000 | 2000 | 2000 | 2000 | 2000 | 2000 | 2000 | -- | -- | --

## Sheet3
PIN Opto-pack S/N:
Responsivity (A/W) | 1 | 2 | 3 | 4 | 5 | 6 | 7 | 8 | Date | Initial | R> 0.5 A/W & dR <5%
Opto-pack QA | [8 empty] | -- | -- | --
Pre-mount | [8 empty] | -- | -- | --
Change (%)

## Sheet4
Opto-board QA Data Sheet
Opto-board S/N:
0
Current consumption:
| Unit | Min | Max | I |  |  | dI <5% | Date |  | Initial |  | Pass/Fail (?)
Pre-QA | mA | 322 | 384 | 357.4219 |  |  |  | 2021-07-21 |  |  |  | Pass
QA | mA | 304 | 366 | 341.2231 |  |  |  | 2021-07-21 |  |  |  | Pass
*The allowable range for current consumption for a B-layer opto-board is 330-400 mA.
Dark current:
| Unit | Max | I |  | Date |  | Initial |  | Pass/Fail (?)
Pre-QA | uA | 1 | 0.9979 |  | 2021-07-21 |  |  |  | Pass
QA | uA | 1 | 0.97342 |  | 2021-07-21 |  |  |  | Pass
Optical
| Unit | Max | 1 | 2 | 3 | 4 | 5 | 6 | 7 | 8 | 9 | 10 | 11 | 12 | 13 | 14 | 15 | 16 | Pass/Fail (?)
Rise | ns | 1 | 0.034219 | 0.03434 | 0.2896 | 0.031562 | 0.35559 | 0.1492 | 0.033682 | 0.142 | 0.04419 | 0.1291 | 0.11 | 0.035616 | 0.032368 | 0.04922 |  |  | Pass
Fall | ns | 1 | 0.33388 | 0.45646 | 0.36206 | 0.54275 | 0.44119 | 0.48058 | 0.3339 | 0.31919 | 0.39702 | 0.33122 | 0.37543 | 0.31936 | 0.32426 | 0.40293 |  |  | Pass

## optical calc
Post Mounting @ room Temp
Power
Power 2
Power 3
channel# | 1 | 2 | 3 | 4 | 5 | 6 | 7 | 8 | 9 | 10 | 11 | 12 | 13 | 14
| 1000 | 1000 | 1000 | 1000 | 1000 | 1000 | 1000 | 1000 | 1000 | 1000 | 1000 | 1000 | 1000 | 1000
| 1000 | 1000 | 1000 | 1000 | 1000 | 1000 | 1000 | 1000 | 1000 | 1000 | 1000 | 1000 | 1000 | 1000
| 1000 | 1000 | 1000 | 1000 | 1000 | 1000 | 1000 | 1000 | 1000 | 1000 | 1000 | 1000 | 1000 | 1000
avg | 1000 | 1000 | 1000 | 1000 | 1000 | 1000 | 1000 | 1000 | 1000 | 1000 | 1000 | 1000 | 1000 | 1000
-10C
Power
Power 2
Power 3
channel# | 1 | 2 | 3 | 4 | 5 | 6 | 7 | 8 | 9 | 10 | 11 | 12 | 13 | 14
| 1000 | 1000 | 1000 | 1000 | 1000 | 1000 | 1000 | 1000 | 1000 | 1000 | 1000 | 1000 | 1000 | 1000
| 1000 | 1000 | 1000 | 1000 | 1000 | 1000 | 1000 | 1000 | 1000 | 1000 | 1000 | 1000 | 1000 | 1000
| 1000 | 1000 | 1000 | 1000 | 1000 | 1000 | 1000 | 1000 | 1000 | 1000 | 1000 | 1000 | 1000 | 1000
avg | 1000 | 1000 | 1000 | 1000 | 1000 | 1000 | 1000 | 1000 | 1000 | 1000 | 1000 | 1000 | 1000 | 1000
10C
Power
Power 2
Power 3
channel# | 1 | 2 | 3 | 4 | 5 | 6 | 7 | 8 | 9 | 10 | 11 | 12 | 13 | 14
| 1000 | 1000 | 1000 | 1000 | 1000 | 1000 | 1000 | 1000 | 1000 | 1000 | 1000 | 1000 | 1000 | 1000
| 1000 | 1000 | 1000 | 1000 | 1000 | 1000 | 1000 | 1000 | 1000 | 1000 | 1000 | 1000 | 1000 | 1000
| 1000 | 1000 | 1000 | 1000 | 1000 | 1000 | 1000 | 1000 | 1000 | 1000 | 1000 | 1000 | 1000 | 1000
avg | 1000 | 1000 | 1000 | 1000 | 1000 | 1000 | 1000 | 1000 | 1000 | 1000 | 1000 | 1000 | 1000 | 1000
50C
Power
Power 2
Power 3
channel# | 1 | 2 | 3 | 4 | 5 | 6 | 7 | 8 | 9 | 10 | 11 | 12 | 13 | 14
| 1000 | 1000 | 1000 | 1000 | 1000 | 1000 | 1000 | 1000 | 1000 | 1000 | 1000 | 1000 | 1000 | 1000
| 1000 | 1000 | 1000 | 1000 | 1000 | 1000 | 1000 | 1000 | 1000 | 1000 | 1000 | 1000 | 1000 | 1000
| 1000 | 1000 | 1000 | 1000 | 1000 | 1000 | 1000 | 1000 | 1000 | 1000 | 1000 | 1000 | 1000 | 1000
avg | 1000 | 1000 | 1000 | 1000 | 1000 | 1000 | 1000 | 1000 | 1000 | 1000 | 1000 | 1000 | 1000 | 1000

## Sheet5
Electrical: |  |  |  | Date (DD/MM/YY):07/21/2021 | [5 empty] | Initial:
| Unit | Min | Max | 1 | 2 | 3 | 4 | 5 | 6 | 7 | 8 | 9 | 10 | 11 | 12 | 13 | 14 | Pass/fail(?)
Clk Rise | ns | -- | 1 | Date (DD/MM/YY):07/21/2021 1: 0.50593; Date (DD/MM/YY):07/21/2021 2: 0.52228; Date (DD/MM/YY):07/21/2021 3: 0.54485; Date (DD/MM/YY):07/21/2021 4: 0.55771; Date (DD/MM/YY):07/21/2021 5: 0.56608; Date (DD/MM/YY):07/21/2021 6: 0.58101; Initial: 7: 0.60608 | Pass
Clk Fall | ns | -- | 1 | Date (DD/MM/YY):07/21/2021 1: 0.4927; Date (DD/MM/YY):07/21/2021 2: 0.51088; Date (DD/MM/YY):07/21/2021 3: 0.53222; Date (DD/MM/YY):07/21/2021 4: 0.55264; Date (DD/MM/YY):07/21/2021 5: 0.57073; Date (DD/MM/YY):07/21/2021 6: 0.58776; Initial: 7: 0.60558 | Pass
Data Rise | ns | -- | 1 | Date (DD/MM/YY):07/21/2021 1: 0.61904; Date (DD/MM/YY):07/21/2021 2: 0.67178; Date (DD/MM/YY):07/21/2021 3: 0.63539; Date (DD/MM/YY):07/21/2021 4: 0.62745; Date (DD/MM/YY):07/21/2021 5: 0.63358; Date (DD/MM/YY):07/21/2021 6: 0.62708; Initial: 7: 0.6437 | Pass
Data Fall | ns | -- | 1 | Date (DD/MM/YY):07/21/2021 1: 0.62555; Date (DD/MM/YY):07/21/2021 2: 0.59912; Date (DD/MM/YY):07/21/2021 3: 0.6302; Date (DD/MM/YY):07/21/2021 4: 0.60337; Date (DD/MM/YY):07/21/2021 5: 0.59263; Date (DD/MM/YY):07/21/2021 6: 0.62653; Initial: 7: 0.65067 | Pass
Jitter @ IPIN = 100uA | ns | -- | 1 | Date (DD/MM/YY):07/21/2021 1: 0.14724; Date (DD/MM/YY):07/21/2021 2: 0.07993; Date (DD/MM/YY):07/21/2021 3: 0.08731; Date (DD/MM/YY):07/21/2021 4: 0.0586; Date (DD/MM/YY):07/21/2021 5: 0.12131; Date (DD/MM/YY):07/21/2021 6: 0.13674; Initial: 7: 0.12392 | Pass
Jitter @ IPIN = 1000uA | ns | -- | 1 | Date (DD/MM/YY):07/21/2021 1: 0.16227; Date (DD/MM/YY):07/21/2021 2: 0.06878; Date (DD/MM/YY):07/21/2021 3: 0.05748; Date (DD/MM/YY):07/21/2021 4: 0.05387; Date (DD/MM/YY):07/21/2021 5: 0.10845; Date (DD/MM/YY):07/21/2021 6: 0.13813; Initial: 7: 0.11818 | Pass
Pos Width max @ IPIN = 100uA |  |  |  | Date (DD/MM/YY):07/21/2021 1: 12.21; Date (DD/MM/YY):07/21/2021 2: 12.791; Date (DD/MM/YY):07/21/2021 3: 12.928; Date (DD/MM/YY):07/21/2021 4: 12.543; Date (DD/MM/YY):07/21/2021 5: 12.134; Date (DD/MM/YY):07/21/2021 6: 12.266; Initial: 7: 12.57
Pos Width max @ IPIN = 1000uA |  |  |  | Date (DD/MM/YY):07/21/2021 1: 12.202; Date (DD/MM/YY):07/21/2021 2: 12.72; Date (DD/MM/YY):07/21/2021 3: 12.807; Date (DD/MM/YY):07/21/2021 4: 12.525; Date (DD/MM/YY):07/21/2021 5: 12.123; Date (DD/MM/YY):07/21/2021 6: 12.238; Initial: 7: 12.543
Pos Width min @ IPIN = 100uA |  |  |  | Date (DD/MM/YY):07/21/2021 1: 11.54; Date (DD/MM/YY):07/21/2021 2: 12.218; Date (DD/MM/YY):07/21/2021 3: 12.393; Date (DD/MM/YY):07/21/2021 4: 12.141; Date (DD/MM/YY):07/21/2021 5: 11.568; Date (DD/MM/YY):07/21/2021 6: 11.693; Initial: 7: 12.029
Pos Width min @ IPIN = 1000uA |  |  |  | Date (DD/MM/YY):07/21/2021 1: 11.539; Date (DD/MM/YY):07/21/2021 2: 12.32; Date (DD/MM/YY):07/21/2021 3: 12.433; Date (DD/MM/YY):07/21/2021 4: 12.157; Date (DD/MM/YY):07/21/2021 5: 11.602; Date (DD/MM/YY):07/21/2021 6: 11.711; Initial: 7: 12.006
Pos Width mean @ IPIN = 100uA |  |  |  | Date (DD/MM/YY):07/21/2021 1: 11.8848; Date (DD/MM/YY):07/21/2021 2: 12.5113; Date (DD/MM/YY):07/21/2021 3: 12.6141; Date (DD/MM/YY):07/21/2021 4: 12.3285; Date (DD/MM/YY):07/21/2021 5: 11.8547; Date (DD/MM/YY):07/21/2021 6: 11.9778; Initial: 7: 12.2749
Pos Width mean @ IPIN = 1000uA |  |  |  | Date (DD/MM/YY):07/21/2021 1: 11.8889; Date (DD/MM/YY):07/21/2021 2: 12.5112; Date (DD/MM/YY):07/21/2021 3: 12.6317; Date (DD/MM/YY):07/21/2021 4: 12.3329; Date (DD/MM/YY):07/21/2021 5: 11.836; Date (DD/MM/YY):07/21/2021 6: 11.9743; Initial: 7: 12.273
GoNoGoDuty Cycle | % | 45 | 55 | Date (DD/MM/YY):07/21/2021 1: 47.7173; Date (DD/MM/YY):07/21/2021 2: 50.0976; Date (DD/MM/YY):07/21/2021 3: 50.64; Date (DD/MM/YY):07/21/2021 4: 49.307; Date (DD/MM/YY):07/21/2021 5: 47.4009; Date (DD/MM/YY):07/21/2021 6: 47.9137; Initial: 7: 49.1523 | Pass
Duty Cycle @ IPIN = 100uA | % | 45 | 55 | Date (DD/MM/YY):07/21/2021 1: 47.6339; Date (DD/MM/YY):07/21/2021 2: 50.0955; Date (DD/MM/YY):07/21/2021 3: 50.5211; Date (DD/MM/YY):07/21/2021 4: 49.3599; Date (DD/MM/YY):07/21/2021 5: 47.4285; Date (DD/MM/YY):07/21/2021 6: 47.9273; Initial: 7: 49.1142 | Pass
Duty Cycle @ IPIN = 1000uA | % | 45 | 55 | Date (DD/MM/YY):07/21/2021 1: 47.5661; Date (DD/MM/YY):07/21/2021 2: 50.0549; Date (DD/MM/YY):07/21/2021 3: 50.5497; Date (DD/MM/YY):07/21/2021 4: 49.3308; Date (DD/MM/YY):07/21/2021 5: 47.3543; Date (DD/MM/YY):07/21/2021 6: 47.9225; Initial: 7: 49.0993 | Pass
Clock+ common mode | V | 0.9 | 1.5 | Date (DD/MM/YY):07/21/2021 1: 1.0717; Date (DD/MM/YY):07/21/2021 2: 1.0564; Date (DD/MM/YY):07/21/2021 3: 1.0829; Date (DD/MM/YY):07/21/2021 4: 1.0369; Date (DD/MM/YY):07/21/2021 5: 1.025; Date (DD/MM/YY):07/21/2021 6: 1.0164; Initial: 7: 1.0262 | Pass
Clock- common mode | V | 0.9 | 1.5 | Date (DD/MM/YY):07/21/2021 1: 1.0649; Date (DD/MM/YY):07/21/2021 2: 1.0505; Date (DD/MM/YY):07/21/2021 3: 1.0739; Date (DD/MM/YY):07/21/2021 4: 1.034; Date (DD/MM/YY):07/21/2021 5: 1.0205; Date (DD/MM/YY):07/21/2021 6: 1.0143; Initial: 7: 1.0231 | Pass
Data+ common mode | V | 0.9 | 1.5 | Date (DD/MM/YY):07/21/2021 1: 1.0967; Date (DD/MM/YY):07/21/2021 2: 1.0879; Date (DD/MM/YY):07/21/2021 3: 1.0945; Date (DD/MM/YY):07/21/2021 4: 1.0613; Date (DD/MM/YY):07/21/2021 5: 1.0677; Date (DD/MM/YY):07/21/2021 6: 1.0655; Initial: 7: 1.0792 | Pass
Data- common mode | V | 0.9 | 1.5 | Date (DD/MM/YY):07/21/2021 1: 1.0823; Date (DD/MM/YY):07/21/2021 2: 1.0663; Date (DD/MM/YY):07/21/2021 3: 1.0856; Date (DD/MM/YY):07/21/2021 4: 1.0625; Date (DD/MM/YY):07/21/2021 5: 1.0555; Date (DD/MM/YY):07/21/2021 6: 1.0619; Initial: 7: 1.0706 | Pass
Clock+ amplitude | V | 0.2 | 0.5 | Date (DD/MM/YY):07/21/2021 1: 0.35782; Date (DD/MM/YY):07/21/2021 2: 0.35746; Date (DD/MM/YY):07/21/2021 3: 0.37717; Date (DD/MM/YY):07/21/2021 4: 0.33799; Date (DD/MM/YY):07/21/2021 5: 0.33331; Date (DD/MM/YY):07/21/2021 6: 0.32437; Initial: 7: 0.33236 | Pass
Clock- amplitude | V | 0.2 | 0.5 | Date (DD/MM/YY):07/21/2021 1: 0.34757; Date (DD/MM/YY):07/21/2021 2: 0.33463; Date (DD/MM/YY):07/21/2021 3: 0.34638; Date (DD/MM/YY):07/21/2021 4: 0.31681; Date (DD/MM/YY):07/21/2021 5: 0.31097; Date (DD/MM/YY):07/21/2021 6: 0.30671; Initial: 7: 0.31451 | Pass
Data+ amplitude | V | 0.2 | 0.5 | Date (DD/MM/YY):07/21/2021 1: 0.40933; Date (DD/MM/YY):07/21/2021 2: 0.40548; Date (DD/MM/YY):07/21/2021 3: 0.41244; Date (DD/MM/YY):07/21/2021 4: 0.36486; Date (DD/MM/YY):07/21/2021 5: 0.37603; Date (DD/MM/YY):07/21/2021 6: 0.36967; Initial: 7: 0.38398 | Pass
Data- amplitude | V | 0.2 | 0.5 | Date (DD/MM/YY):07/21/2021 1: 0.38925; Date (DD/MM/YY):07/21/2021 2: 0.3775; Date (DD/MM/YY):07/21/2021 3: 0.39236; Date (DD/MM/YY):07/21/2021 4: 0.36882; Date (DD/MM/YY):07/21/2021 5: 0.3584; Date (DD/MM/YY):07/21/2021 6: 0.36182; Initial: 7: 0.36486 | Pass
Bit errors @ IPIN = 100uA | -- | -- | 0 | Date (DD/MM/YY):07/21/2021 1: 0; Date (DD/MM/YY):07/21/2021 2: 0; Date (DD/MM/YY):07/21/2021 3: 0; Date (DD/MM/YY):07/21/2021 4: 0; Date (DD/MM/YY):07/21/2021 5: 0; Date (DD/MM/YY):07/21/2021 6: 0; Initial: 7: 0 | Pass
Clk errors @ IPIN = 100uA | -- | -- | 0 | Date (DD/MM/YY):07/21/2021 1: 0; Date (DD/MM/YY):07/21/2021 2: 0; Date (DD/MM/YY):07/21/2021 3: 0; Date (DD/MM/YY):07/21/2021 4: 0; Date (DD/MM/YY):07/21/2021 5: 0; Date (DD/MM/YY):07/21/2021 6: 0; Initial: 7: 0 | Pass
Bit errors @ IPIN = 1000uA | -- | -- | 0 | Date (DD/MM/YY):07/21/2021 1: 0; Date (DD/MM/YY):07/21/2021 2: 0; Date (DD/MM/YY):07/21/2021 3: 0; Date (DD/MM/YY):07/21/2021 4: 0; Date (DD/MM/YY):07/21/2021 5: 0; Date (DD/MM/YY):07/21/2021 6: 0; Initial: 7: 0 | Pass
Clk errors @ IPIN = 1000uA | -- | -- | 0 | Date (DD/MM/YY):07/21/2021 1: 0; Date (DD/MM/YY):07/21/2021 2: 0; Date (DD/MM/YY):07/21/2021 3: 0; Date (DD/MM/YY):07/21/2021 4: 0; Date (DD/MM/YY):07/21/2021 5: 0; Date (DD/MM/YY):07/21/2021 6: 0; Initial: 7: 0 | Pass
VDC Bit errors | -- | -- | 0 | 0 | 0 | 0 | 0 | 0 | 0 | 0 | 0 | 0 | 0 | 0 | 0 | 0 | 0 | Pass