## Sheet1
Opto-board Assembly Status
0
Opto-board S/N: |  |  |  | Site(check one): |  | OSU |  | Seigen
Opto-board flavor (check one): |  |  | B-Layer |  | Left |  | Right
VDC S/N | 0
0
DORIC S/N |  |  | -- | --
Step |  |  |  | Date | Initial | Comments
1) Reinforce 80-pin Connector
2) Mechanical tolerance test
3) short test
4) VDC mounting
5) DORIC mounting
6) Measure VCSEL power
7) Measure PIN respnsivity
8) Glue VCSEL opto-pack (?)
9) Glue Housing
10.1) Glue 2nd VCSEL opto-pack(?)
10.2) Glue housing (?)
11.1) Glue PIN opto-pack
11.2) Glue housing
12) Solder VCSEL opto-pack
13) Solder 2nd VCSEL opto-pack (?)
14) Solder PIN opto-pack
15) Wire bonding
16) Basic Functionality
17) Encapsulation

## Sheet2
Opto-Board QA data Sheet: Optical Power and Responsivity
Opto-board S/N
0
VCSEL Opto-pack S/N:
Power (uW) | 1 | 2 | 3 | 4 | 5 | 6 | 7 | 8 | Date | Initial | P> 500 uW & dP ,20% ?
Pre Opto-pack Burn-in |  | 2317.0332 | 2090.2892 | 2148.6151 | 2151.3157 | 2201.4334 | 2216.7891 | 2210.6065 | -- | -- | --
Post Opto-pack Burn-in |  | 2179.7852 | 1970.3891 | 1978.7417 | 2041.4075 | 2092.7897 | 2062.1455 | 2149.7902 | -- | -- | --
Change (%) | #DIV/0! | #DIV/0! | #DIV/0! | #DIV/0! | #DIV/0! | #DIV/0! | #DIV/0! | #DIV/0! | -- | -- | --
Pre Opto-board Burn-in |  | 1483.88 | 1327.8211 | 1603.4348 | 1350.2425 | 1539.289 | 1391.6717 | 1741.8472 | -- | -- | --
Change (%) |  | #DIV/0! | #DIV/0! | #DIV/0! | #DIV/0! | #DIV/0! | #DIV/0! | #DIV/0! | -- | -- | --
Post Opto-board Burn-in |  | 1525.8176 | 1290.7361 | 1551.2107 | 1332.6936 | 1349.3411 | 1350.0405 | 1697.3211 | -- | -- | --
Change (%) |  | 2.8262 | -2.7929 | -3.257 | -1.2997 | -12.34 | -2.9915 | -2.5563 | -- | -- | --
Opto-board at 0C |  | 1637.1227 | 1402.5435 | 1701.0937 | 1421.6123 | 1635.8497 | 1480.0215 | 1787.9529 | -- | -- | --
Change (%) |  | 10.3272 | 5.6274 | 6.0906 | 5.2857 | 6.2731 | 6.3485 | 2.6469 | -- | -- | --
Opto-board at 50C |  | 1461.6441 | 1250.1561 | 1517.8545 | 1275.9867 | 1457.2995 | 1304.6399 | 1634.1682 | -- | -- | --
Change (%) |  | -1.4985 | -5.8491 | -5.3373 | -5.4994 | -5.3265 | -6.2538 | -6.1819 | -- | -- | --
Opto-board QA (10C) |  | 1624.0848 | 1408.1157 | 1676.7365 | 1415.7507 | 1633.6341 | 1480.1357 | 1802.6308 | -- | -- | --
Change (%) |  | 9.4485 | 6.0471 | 4.5715 | 4.8516 | 6.1291 | 6.3567 | 3.4896 | -- | -- | --
Reception Test |  | 2000 | 2000 | 2000 | 2000 | 2000 | 2000 | 2000 | -- | -- | --
VCSEL Opto-pack S/N:
Power (uW) | 1 | 2 | 3 | 4 | 5 | 6 | 7 | 8 | Date | Initial | P> 500 uW & dP ,20% ?
Pre Opto-pack Burn-in |  | 2070.1478 | 1850.3925 | 1913.9485 | 1889.2656 | 1987.5974 | 2099.3295 | 1875.3602 | -- | -- | --
Post Opto-pack Burn-in |  | 1978.6788 | 1793.0916 | 1819.4469 | 1824.1401 | 1892.8339 | 1990.7455 | 1808.6444 | -- | -- | --
Change (%) | #DIV/0! | #DIV/0! | #DIV/0! | #DIV/0! | #DIV/0! | #DIV/0! | #DIV/0! | #DIV/0! | -- | -- | --
Pre Opto-board Burn-in |  | 1458.498 | 1380.6097 | 1416.5638 | 1373.1279 | 1464.9549 | 1536.4531 | 1474.333 | -- | -- | --
Change (%) |  | #DIV/0! | #DIV/0! | #DIV/0! | #DIV/0! | #DIV/0! | #DIV/0! | #DIV/0! | -- | -- | --
Post Opto-board Burn-in |  | 1373.0379 | 1280.3797 | 1330.1173 | 1268.5792 | 1369.2611 | 1440.8008 | 1365.56 | -- | -- | --
Change (%) |  | -5.8595 | -7.2598 | -6.1026 | -7.6139 | -6.5322 | -6.2255 | -7.3778 | -- | -- | --
Opto-board at 0C |  | 1479.7774 | 1406.0849 | 1504.082 | 1322.9431 | 1475.8573 | 1610.1618 | 1528.6206 | -- | -- | --
Change (%) |  | 1.459 | 1.8452 | 6.1782 | -3.6548 | 0.74422 | 4.7973 | 3.6822 | -- | -- | --
Opto-board at 50C |  | 1307.1537 | 1227.2669 | 1315.1337 | 1185.6236 | 1305.0465 | 1371.9277 | 1318.3362 | -- | -- | --
Change (%) |  | -10.3767 | -11.1069 | -7.1603 | -13.6553 | -10.9156 | -10.7081 | -10.5808 | -- | -- | --
Opto-board QA (10C) |  | 1484.392 | 1402.0371 | 1459.3529 | 1306.4658 | 1483.0941 | 1602.6971 | 1525.8892 | -- | -- | --
Change (%) |  | 1.7754 | 1.552 | 3.0206 | -4.8548 | 1.2382 | 4.3115 | 3.4969 | -- | -- | --
Reception Test |  | 2000 | 2000 | 2000 | 2000 | 2000 | 2000 | 2000 | -- | -- | --

## Sheet3
PIN Opto-pack S/N:
Responsivity (A/W) | 1 | 2 | 3 | 4 | 5 | 6 | 7 | 8 | Date | Initial | R> 0.5 A/W & dR <5%
Opto-pack QA | [8 empty] | -- | -- | --
Pre-mount | [8 empty] | -- | -- | --
Change (%)

## Sheet4
Opto-board QA Data Sheet
Opto-board S/N:
0
Current consumption:
| Unit | Min | Max | I |  |  | dI <5% | Date |  | Initial |  | Pass/Fail (?)
Pre-QA | mA | 322 | 384 | 362.0605 |  |  |  | 2021-07-21 |  |  |  | Pass
QA | mA | 304 | 366 | 343.9453 |  |  |  | 2021-07-21 |  |  |  | Pass
*The allowable range for current consumption for a B-layer opto-board is 330-400 mA.
Dark current:
| Unit | Max | I |  | Date |  | Initial |  | Pass/Fail (?)
Pre-QA | uA | 1 | 0.8575 |  | 2021-07-21 |  |  |  | Pass
QA | uA | 1 | 0.98126 |  | 2021-07-21 |  |  |  | Pass
Optical
| Unit | Max | 1 | 2 | 3 | 4 | 5 | 6 | 7 | 8 | 9 | 10 | 11 | 12 | 13 | 14 | 15 | 16 | Pass/Fail (?)
Rise | ns | 1 | 0.04625 | 0.04876 | 0.033335 | 0.05793 | 0.39949 | 0.33217 | 0.032098 | 0.034721 | 0.034782 | 0.03641 | 0.3452 | 0.0993 | 0.0371 | 0.181 |  |  | Pass
Fall | ns | 1 | 0.39347 | 0.32367 | 0.37593 | 0.33819 | 0.49702 | 0.41575 | 0.27266 | 0.34792 | 0.32003 | 0.23819 | 0.49979 | 0.30862 | 0.26593 | 0.37478 |  |  | Pass

## optical calc
Post Mounting @ room Temp
Power
Power 2
Power 3
channel# | 1 | 2 | 3 | 4 | 5 | 6 | 7 | 8 | 9 | 10 | 11 | 12 | 13 | 14
| 1000 | 1000 | 1000 | 1000 | 1000 | 1000 | 1000 | 1000 | 1000 | 1000 | 1000 | 1000 | 1000 | 1000
| 1000 | 1000 | 1000 | 1000 | 1000 | 1000 | 1000 | 1000 | 1000 | 1000 | 1000 | 1000 | 1000 | 1000
| 1000 | 1000 | 1000 | 1000 | 1000 | 1000 | 1000 | 1000 | 1000 | 1000 | 1000 | 1000 | 1000 | 1000
avg | 1000 | 1000 | 1000 | 1000 | 1000 | 1000 | 1000 | 1000 | 1000 | 1000 | 1000 | 1000 | 1000 | 1000
-10C
Power
Power 2
Power 3
channel# | 1 | 2 | 3 | 4 | 5 | 6 | 7 | 8 | 9 | 10 | 11 | 12 | 13 | 14
| 1000 | 1000 | 1000 | 1000 | 1000 | 1000 | 1000 | 1000 | 1000 | 1000 | 1000 | 1000 | 1000 | 1000
| 1000 | 1000 | 1000 | 1000 | 1000 | 1000 | 1000 | 1000 | 1000 | 1000 | 1000 | 1000 | 1000 | 1000
| 1000 | 1000 | 1000 | 1000 | 1000 | 1000 | 1000 | 1000 | 1000 | 1000 | 1000 | 1000 | 1000 | 1000
avg | 1000 | 1000 | 1000 | 1000 | 1000 | 1000 | 1000 | 1000 | 1000 | 1000 | 1000 | 1000 | 1000 | 1000
10C
Power
Power 2
Power 3
channel# | 1 | 2 | 3 | 4 | 5 | 6 | 7 | 8 | 9 | 10 | 11 | 12 | 13 | 14
| 1000 | 1000 | 1000 | 1000 | 1000 | 1000 | 1000 | 1000 | 1000 | 1000 | 1000 | 1000 | 1000 | 1000
| 1000 | 1000 | 1000 | 1000 | 1000 | 1000 | 1000 | 1000 | 1000 | 1000 | 1000 | 1000 | 1000 | 1000
| 1000 | 1000 | 1000 | 1000 | 1000 | 1000 | 1000 | 1000 | 1000 | 1000 | 1000 | 1000 | 1000 | 1000
avg | 1000 | 1000 | 1000 | 1000 | 1000 | 1000 | 1000 | 1000 | 1000 | 1000 | 1000 | 1000 | 1000 | 1000
50C
Power
Power 2
Power 3
channel# | 1 | 2 | 3 | 4 | 5 | 6 | 7 | 8 | 9 | 10 | 11 | 12 | 13 | 14
| 1000 | 1000 | 1000 | 1000 | 1000 | 1000 | 1000 | 1000 | 1000 | 1000 | 1000 | 1000 | 1000 | 1000
| 1000 | 1000 | 1000 | 1000 | 1000 | 1000 | 1000 | 1000 | 1000 | 1000 | 1000 | 1000 | 1000 | 1000
| 1000 | 1000 | 1000 | 1000 | 1000 | 1000 | 1000 | 1000 | 1000 | 1000 | 1000 | 1000 | 1000 | 1000
avg | 1000 | 1000 | 1000 | 1000 | 1000 | 1000 | 1000 | 1000 | 1000 | 1000 | 1000 | 1000 | 1000 | 1000

## Sheet5
Electrical: |  |  |  | Date (DD/MM/YY):07/21/2021 | [5 empty] | Initial:
| Unit | Min | Max | 1 | 2 | 3 | 4 | 5 | 6 | 7 | 8 | 9 | 10 | 11 | 12 | 13 | 14 | Pass/fail(?)
Clk Rise | ns | -- | 1 | Date (DD/MM/YY):07/21/2021 1: 0.48655; Date (DD/MM/YY):07/21/2021 2: 0.51785; Date (DD/MM/YY):07/21/2021 3: 0.53073; Date (DD/MM/YY):07/21/2021 4: 0.54057; Date (DD/MM/YY):07/21/2021 5: 0.56453; Date (DD/MM/YY):07/21/2021 6: 0.55463; Initial: 7: 0.57471 | Pass
Clk Fall | ns | -- | 1 | Date (DD/MM/YY):07/21/2021 1: 0.47451; Date (DD/MM/YY):07/21/2021 2: 0.50612; Date (DD/MM/YY):07/21/2021 3: 0.51303; Date (DD/MM/YY):07/21/2021 4: 0.52228; Date (DD/MM/YY):07/21/2021 5: 0.54961; Date (DD/MM/YY):07/21/2021 6: 0.54648; Initial: 7: 0.56871 | Pass
Data Rise | ns | -- | 1 | Date (DD/MM/YY):07/21/2021 1: 0.62567; Date (DD/MM/YY):07/21/2021 2: 0.64228; Date (DD/MM/YY):07/21/2021 3: 0.60862; Date (DD/MM/YY):07/21/2021 4: 0.58185; Date (DD/MM/YY):07/21/2021 5: 0.62679; Date (DD/MM/YY):07/21/2021 6: 0.62323; Initial: 7: 0.63841 | Pass
Data Fall | ns | -- | 1 | Date (DD/MM/YY):07/21/2021 1: 0.62336; Date (DD/MM/YY):07/21/2021 2: 0.59475; Date (DD/MM/YY):07/21/2021 3: 0.6443; Date (DD/MM/YY):07/21/2021 4: 0.60658; Date (DD/MM/YY):07/21/2021 5: 0.60043; Date (DD/MM/YY):07/21/2021 6: 0.61164; Initial: 7: 0.63668 | Pass
Jitter @ IPIN = 100uA | ns | -- | 1 | Date (DD/MM/YY):07/21/2021 1: 0.11934; Date (DD/MM/YY):07/21/2021 2: 0.09429; Date (DD/MM/YY):07/21/2021 3: 0.17046; Date (DD/MM/YY):07/21/2021 4: 0.06036; Date (DD/MM/YY):07/21/2021 5: 0.31709; Date (DD/MM/YY):07/21/2021 6: 0.06442; Initial: 7: 0.06845 | Pass
Jitter @ IPIN = 1000uA | ns | -- | 1 | Date (DD/MM/YY):07/21/2021 1: 0.14778; Date (DD/MM/YY):07/21/2021 2: 0.08841; Date (DD/MM/YY):07/21/2021 3: 0.19757; Date (DD/MM/YY):07/21/2021 4: 0.0465; Date (DD/MM/YY):07/21/2021 5: 0.30673; Date (DD/MM/YY):07/21/2021 6: 0.05065; Initial: 7: 0.0671 | Pass
Pos Width max @ IPIN = 100uA |  |  |  | Date (DD/MM/YY):07/21/2021 1: 12.582; Date (DD/MM/YY):07/21/2021 2: 12.26; Date (DD/MM/YY):07/21/2021 3: 12.697; Date (DD/MM/YY):07/21/2021 4: 12.254; Date (DD/MM/YY):07/21/2021 5: 12.443; Date (DD/MM/YY):07/21/2021 6: 12.467; Initial: 7: 12.059
Pos Width max @ IPIN = 1000uA |  |  |  | Date (DD/MM/YY):07/21/2021 1: 12.592; Date (DD/MM/YY):07/21/2021 2: 12.239; Date (DD/MM/YY):07/21/2021 3: 12.754; Date (DD/MM/YY):07/21/2021 4: 12.18; Date (DD/MM/YY):07/21/2021 5: 12.39; Date (DD/MM/YY):07/21/2021 6: 12.357; Initial: 7: 12.081
Pos Width min @ IPIN = 100uA |  |  |  | Date (DD/MM/YY):07/21/2021 1: 12.012; Date (DD/MM/YY):07/21/2021 2: 11.733; Date (DD/MM/YY):07/21/2021 3: 12.047; Date (DD/MM/YY):07/21/2021 4: 11.832; Date (DD/MM/YY):07/21/2021 5: 11.493; Date (DD/MM/YY):07/21/2021 6: 11.995; Initial: 7: 11.638
Pos Width min @ IPIN = 1000uA |  |  |  | Date (DD/MM/YY):07/21/2021 1: 11.979; Date (DD/MM/YY):07/21/2021 2: 11.737; Date (DD/MM/YY):07/21/2021 3: 12.018; Date (DD/MM/YY):07/21/2021 4: 11.902; Date (DD/MM/YY):07/21/2021 5: 11.512; Date (DD/MM/YY):07/21/2021 6: 12.047; Initial: 7: 11.646
Pos Width mean @ IPIN = 100uA |  |  |  | Date (DD/MM/YY):07/21/2021 1: 12.269; Date (DD/MM/YY):07/21/2021 2: 11.9738; Date (DD/MM/YY):07/21/2021 3: 12.3662; Date (DD/MM/YY):07/21/2021 4: 12.0347; Date (DD/MM/YY):07/21/2021 5: 11.9649; Date (DD/MM/YY):07/21/2021 6: 12.2041; Initial: 7: 11.8464
Pos Width mean @ IPIN = 1000uA |  |  |  | Date (DD/MM/YY):07/21/2021 1: 12.2617; Date (DD/MM/YY):07/21/2021 2: 11.9608; Date (DD/MM/YY):07/21/2021 3: 12.3759; Date (DD/MM/YY):07/21/2021 4: 12.0362; Date (DD/MM/YY):07/21/2021 5: 11.9589; Date (DD/MM/YY):07/21/2021 6: 12.204; Initial: 7: 11.8531
GoNoGoDuty Cycle | % | 45 | 55 | Date (DD/MM/YY):07/21/2021 1: 48.991; Date (DD/MM/YY):07/21/2021 2: 47.8994; Date (DD/MM/YY):07/21/2021 3: 49.6885; Date (DD/MM/YY):07/21/2021 4: 48.2483; Date (DD/MM/YY):07/21/2021 5: 47.9176; Date (DD/MM/YY):07/21/2021 6: 48.846; Initial: 7: 47.4515 | Pass
Duty Cycle @ IPIN = 100uA | % | 45 | 55 | Date (DD/MM/YY):07/21/2021 1: 49.1067; Date (DD/MM/YY):07/21/2021 2: 48.0126; Date (DD/MM/YY):07/21/2021 3: 49.4952; Date (DD/MM/YY):07/21/2021 4: 48.2005; Date (DD/MM/YY):07/21/2021 5: 47.914; Date (DD/MM/YY):07/21/2021 6: 48.9121; Initial: 7: 47.4517 | Pass
Duty Cycle @ IPIN = 1000uA | % | 45 | 55 | Date (DD/MM/YY):07/21/2021 1: 49.0755; Date (DD/MM/YY):07/21/2021 2: 47.8625; Date (DD/MM/YY):07/21/2021 3: 49.5423; Date (DD/MM/YY):07/21/2021 4: 48.1537; Date (DD/MM/YY):07/21/2021 5: 47.8449; Date (DD/MM/YY):07/21/2021 6: 48.8297; Initial: 7: 47.4188 | Pass
Clock+ common mode | V | 0.9 | 1.5 | Date (DD/MM/YY):07/21/2021 1: 1.061; Date (DD/MM/YY):07/21/2021 2: 1.0505; Date (DD/MM/YY):07/21/2021 3: 1.0595; Date (DD/MM/YY):07/21/2021 4: 1.0788; Date (DD/MM/YY):07/21/2021 5: 1.0804; Date (DD/MM/YY):07/21/2021 6: 1.0605; Initial: 7: 1.0672 | Pass
Clock- common mode | V | 0.9 | 1.5 | Date (DD/MM/YY):07/21/2021 1: 1.0523; Date (DD/MM/YY):07/21/2021 2: 1.0449; Date (DD/MM/YY):07/21/2021 3: 1.05; Date (DD/MM/YY):07/21/2021 4: 1.0679; Date (DD/MM/YY):07/21/2021 5: 1.0723; Date (DD/MM/YY):07/21/2021 6: 1.0524; Initial: 7: 1.0583 | Pass
Data+ common mode | V | 0.9 | 1.5 | Date (DD/MM/YY):07/21/2021 1: 1.0651; Date (DD/MM/YY):07/21/2021 2: 1.0758; Date (DD/MM/YY):07/21/2021 3: 1.0797; Date (DD/MM/YY):07/21/2021 4: 1.092; Date (DD/MM/YY):07/21/2021 5: 1.096; Date (DD/MM/YY):07/21/2021 6: 1.1023; Initial: 7: 1.1086 | Pass
Data- common mode | V | 0.9 | 1.5 | Date (DD/MM/YY):07/21/2021 1: 1.0534; Date (DD/MM/YY):07/21/2021 2: 1.0527; Date (DD/MM/YY):07/21/2021 3: 1.0694; Date (DD/MM/YY):07/21/2021 4: 1.0891; Date (DD/MM/YY):07/21/2021 5: 1.0797; Date (DD/MM/YY):07/21/2021 6: 1.0933; Initial: 7: 1.0969 | Pass
Clock+ amplitude | V | 0.2 | 0.5 | Date (DD/MM/YY):07/21/2021 1: 0.35832; Date (DD/MM/YY):07/21/2021 2: 0.3477; Date (DD/MM/YY):07/21/2021 3: 0.35356; Date (DD/MM/YY):07/21/2021 4: 0.36438; Date (DD/MM/YY):07/21/2021 5: 0.36103; Date (DD/MM/YY):07/21/2021 6: 0.34863; Initial: 7: 0.35604 | Pass
Clock- amplitude | V | 0.2 | 0.5 | Date (DD/MM/YY):07/21/2021 1: 0.3299; Date (DD/MM/YY):07/21/2021 2: 0.32229; Date (DD/MM/YY):07/21/2021 3: 0.32713; Date (DD/MM/YY):07/21/2021 4: 0.33542; Date (DD/MM/YY):07/21/2021 5: 0.33834; Date (DD/MM/YY):07/21/2021 6: 0.33232; Initial: 7: 0.3342 | Pass
Data+ amplitude | V | 0.2 | 0.5 | Date (DD/MM/YY):07/21/2021 1: 0.38521; Date (DD/MM/YY):07/21/2021 2: 0.39082; Date (DD/MM/YY):07/21/2021 3: 0.39551; Date (DD/MM/YY):07/21/2021 4: 0.38579; Date (DD/MM/YY):07/21/2021 5: 0.3943; Date (DD/MM/YY):07/21/2021 6: 0.39467; Initial: 7: 0.40029 | Pass
Data- amplitude | V | 0.2 | 0.5 | Date (DD/MM/YY):07/21/2021 1: 0.37331; Date (DD/MM/YY):07/21/2021 2: 0.36395; Date (DD/MM/YY):07/21/2021 3: 0.37683; Date (DD/MM/YY):07/21/2021 4: 0.385; Date (DD/MM/YY):07/21/2021 5: 0.37508; Date (DD/MM/YY):07/21/2021 6: 0.38077; Initial: 7: 0.38164 | Pass
Bit errors @ IPIN = 100uA | -- | -- | 0 | Date (DD/MM/YY):07/21/2021 1: 0; Date (DD/MM/YY):07/21/2021 2: 0; Date (DD/MM/YY):07/21/2021 3: 0; Date (DD/MM/YY):07/21/2021 4: 0; Date (DD/MM/YY):07/21/2021 5: 0; Date (DD/MM/YY):07/21/2021 6: 0; Initial: 7: 0 | Pass
Clk errors @ IPIN = 100uA | -- | -- | 0 | Date (DD/MM/YY):07/21/2021 1: 0; Date (DD/MM/YY):07/21/2021 2: 0; Date (DD/MM/YY):07/21/2021 3: 0; Date (DD/MM/YY):07/21/2021 4: 0; Date (DD/MM/YY):07/21/2021 5: 0; Date (DD/MM/YY):07/21/2021 6: 0; Initial: 7: 0 | Pass
Bit errors @ IPIN = 1000uA | -- | -- | 0 | Date (DD/MM/YY):07/21/2021 1: 0; Date (DD/MM/YY):07/21/2021 2: 0; Date (DD/MM/YY):07/21/2021 3: 0; Date (DD/MM/YY):07/21/2021 4: 0; Date (DD/MM/YY):07/21/2021 5: 0; Date (DD/MM/YY):07/21/2021 6: 0; Initial: 7: 0 | Pass
Clk errors @ IPIN = 1000uA | -- | -- | 0 | Date (DD/MM/YY):07/21/2021 1: 0; Date (DD/MM/YY):07/21/2021 2: 0; Date (DD/MM/YY):07/21/2021 3: 0; Date (DD/MM/YY):07/21/2021 4: 0; Date (DD/MM/YY):07/21/2021 5: 0; Date (DD/MM/YY):07/21/2021 6: 0; Initial: 7: 0 | Pass
VDC Bit errors | -- | -- | 0 | 0 | 0 | 0 | 0 | 0 | 0 | 0 | 0 | 0 | 0 | 0 | 0 | 0 | 0 | Pass