## Sheet1
Opto-board Assembly Status
0
Opto-board S/N: |  |  |  | Site(check one): |  | OSU |  | Seigen
Opto-board flavor (check one): |  |  | B-Layer |  | Left |  | Right
VDC S/N | 0
0
DORIC S/N |  |  | -- | --
Step |  |  |  | Date | Initial | Comments
1) Reinforce 80-pin Connector
2) Mechanical tolerance test
3) short test
4) VDC mounting
5) DORIC mounting
6) Measure VCSEL power
7) Measure PIN respnsivity
8) Glue VCSEL opto-pack (?)
9) Glue Housing
10.1) Glue 2nd VCSEL opto-pack(?)
10.2) Glue housing (?)
11.1) Glue PIN opto-pack
11.2) Glue housing
12) Solder VCSEL opto-pack
13) Solder 2nd VCSEL opto-pack (?)
14) Solder PIN opto-pack
15) Wire bonding
16) Basic Functionality
17) Encapsulation

## Sheet2
Opto-Board QA data Sheet: Optical Power and Responsivity
Opto-board S/N
0
VCSEL Opto-pack S/N:
Power (uW) | 1 | 2 | 3 | 4 | 5 | 6 | 7 | 8 | Date | Initial | P> 500 uW & dP ,20% ?
Pre Opto-pack Burn-in |  | 2150.1224 | 2008.4195 | 2050.1804 | 2071.1174 | 2168.2228 | 2094.3314 | 2107.0752 | -- | -- | --
Post Opto-pack Burn-in |  | 2030.176 | 1875.8079 | 1889.7171 | 1918.9217 | 2010.4898 | 1944.6448 | 1929.6555 | -- | -- | --
Change (%) | #DIV/0! | #DIV/0! | #DIV/0! | #DIV/0! | #DIV/0! | #DIV/0! | #DIV/0! | #DIV/0! | -- | -- | --
Pre Opto-board Burn-in |  | 1176.6693 | 1045.8051 | 1138.9576 | 998.0004 | 1154.8941 | 993.1705 | 1168.0651 | -- | -- | --
Change (%) |  | #DIV/0! | #DIV/0! | #DIV/0! | #DIV/0! | #DIV/0! | #DIV/0! | #DIV/0! | -- | -- | --
Post Opto-board Burn-in |  | 1626.4642 | 1401.8511 | 1611.9639 | 1398.2377 | 1616.673 | 1399.3161 | 1664.324 | -- | -- | --
Change (%) |  | 38.2261 | 34.0452 | 41.5298 | 40.1039 | 39.9845 | 40.8938 | 42.4856 | -- | -- | --
Opto-board at 0C |  | 1631.9578 | 1444.3352 | 1673.8068 | 1461.5231 | 1675.8963 | 1430.7635 | 1716.3583 | -- | -- | --
Change (%) |  | 38.693 | 38.1075 | 46.9595 | 46.4452 | 45.1125 | 44.0602 | 46.9403 | -- | -- | --
Opto-board at 50C |  | 1444.4087 | 1301.2871 | 1456.1715 | 1286.8226 | 1484.826 | 1275.8899 | 1507.9238 | -- | -- | --
Change (%) |  | 22.754 | 24.4292 | 27.8513 | 28.9401 | 28.5682 | 28.4663 | 29.0959 | -- | -- | --
Opto-board QA (10C) |  | 1620.0516 | 1450.0476 | 1644.0102 | 1442.2982 | 1665.6017 | 1416.7927 | 1744.3397 | -- | -- | --
Change (%) |  | 37.6811 | 38.6537 | 44.3434 | 44.5188 | 44.2212 | 42.6535 | 49.3358 | -- | -- | --
Reception Test |  | 2000 | 2000 | 2000 | 2000 | 2000 | 2000 | 2000 | -- | -- | --
VCSEL Opto-pack S/N:
Power (uW) | 1 | 2 | 3 | 4 | 5 | 6 | 7 | 8 | Date | Initial | P> 500 uW & dP ,20% ?
Pre Opto-pack Burn-in |  | 1626.3209 | 1540.3931 | 1690.8034 | 1586.5261 | 1672.8428 | 1754.3436 | 1712.3603 | -- | -- | --
Post Opto-pack Burn-in |  | 1573.7778 | 1483.785 | 1611.9396 | 1524.2443 | 1580.1949 | 1658.0352 | 1621.456 | -- | -- | --
Change (%) | #DIV/0! | #DIV/0! | #DIV/0! | #DIV/0! | #DIV/0! | #DIV/0! | #DIV/0! | #DIV/0! | -- | -- | --
Pre Opto-board Burn-in |  | 1133.2771 | 1156.1757 | 1252.1233 | 1166.0144 | 1213.4624 | 1234.2285 | 1263.6718 | -- | -- | --
Change (%) |  | #DIV/0! | #DIV/0! | #DIV/0! | #DIV/0! | #DIV/0! | #DIV/0! | #DIV/0! | -- | -- | --
Post Opto-board Burn-in |  | 1120.2085 | 1117.8869 | 1224.3916 | 1124.6743 | 1161.6334 | 1192.6606 | 1220.5356 | -- | -- | --
Change (%) |  | -1.1532 | -3.3117 | -2.2148 | -3.5454 | -4.2712 | -3.3679 | -3.4136 | -- | -- | --
Opto-board at 0C |  | 1145.7329 | 1126.7153 | 1218.4241 | 1114.8743 | 1189.1351 | 1249.2801 | 1271.8658 | -- | -- | --
Change (%) |  | 1.0991 | -2.5481 | -2.6914 | -4.3859 | -2.0048 | 1.2195 | 0.64843 | -- | -- | --
Opto-board at 50C |  | 1009.4311 | 992.9949 | 1075.8584 | 979.8326 | 1039.7229 | 1076.6797 | 1089.3751 | -- | -- | --
Change (%) |  | -10.9281 | -14.1138 | -14.0773 | -15.9674 | -14.3177 | -12.765 | -13.7929 | -- | -- | --
Opto-board QA (10C) |  | 1126.4904 | 1139.4573 | 1206.803 | 1119.1727 | 1172.9988 | 1240.9234 | 1267.5145 | -- | -- | --
Change (%) |  | -0.59886 | -1.446 | -3.6195 | -4.0172 | -3.3346 | 0.54243 | 0.30409 | -- | -- | --
Reception Test |  | 2000 | 2000 | 2000 | 2000 | 2000 | 2000 | 2000 | -- | -- | --

## Sheet3
PIN Opto-pack S/N:
Responsivity (A/W) | 1 | 2 | 3 | 4 | 5 | 6 | 7 | 8 | Date | Initial | R> 0.5 A/W & dR <5%
Opto-pack QA | [8 empty] | -- | -- | --
Pre-mount | [8 empty] | -- | -- | --
Change (%)

## Sheet4
Opto-board QA Data Sheet
Opto-board S/N:
0
Current consumption:
| Unit | Min | Max | I |  |  | dI <5% | Date |  | Initial |  | Pass/Fail (?)
Pre-QA | mA | 322 | 384 | 357.1777 |  |  |  | 2021-07-27 |  |  |  | Pass
QA | mA | 304 | 366 | 344.3115 |  |  |  | 2021-07-27 |  |  |  | Pass
*The allowable range for current consumption for a B-layer opto-board is 330-400 mA.
Dark current:
| Unit | Max | I |  | Date |  | Initial |  | Pass/Fail (?)
Pre-QA | uA | 1 | 0.46275 |  | 2021-07-27 |  |  |  | Pass
QA | uA | 1 | 0.52462 |  | 2021-07-27 |  |  |  | Pass
Optical
| Unit | Max | 1 | 2 | 3 | 4 | 5 | 6 | 7 | 8 | 9 | 10 | 11 | 12 | 13 | 14 | 15 | 16 | Pass/Fail (?)
Rise | ns | 1 | 0.0867 | 0.1238 | 0.59942 | 0.2631 | 0.56609 | 0.3085 | 0.0867 | 0.031282 | 0.031723 | 0.03395 | 0.04763 | 0.029025 | 0.029486 | 0.1241 |  |  | Pass
Fall | ns | 1 | 0.37258 | 0.25986 | 0.36456 | 0.24888 | 0.49143 | 0.35092 | 0.22236 | 0.30633 | 0.30411 | 0.24783 | 0.40799 | 0.27126 | 0.23047 | 0.31616 |  |  | Pass

## optical calc
Post Mounting @ room Temp
Power
Power 2
Power 3
channel# | 1 | 2 | 3 | 4 | 5 | 6 | 7 | 8 | 9 | 10 | 11 | 12 | 13 | 14
| 1000 | 1000 | 1000 | 1000 | 1000 | 1000 | 1000 | 1000 | 1000 | 1000 | 1000 | 1000 | 1000 | 1000
| 1000 | 1000 | 1000 | 1000 | 1000 | 1000 | 1000 | 1000 | 1000 | 1000 | 1000 | 1000 | 1000 | 1000
| 1000 | 1000 | 1000 | 1000 | 1000 | 1000 | 1000 | 1000 | 1000 | 1000 | 1000 | 1000 | 1000 | 1000
avg | 1000 | 1000 | 1000 | 1000 | 1000 | 1000 | 1000 | 1000 | 1000 | 1000 | 1000 | 1000 | 1000 | 1000
-10C
Power
Power 2
Power 3
channel# | 1 | 2 | 3 | 4 | 5 | 6 | 7 | 8 | 9 | 10 | 11 | 12 | 13 | 14
| 1000 | 1000 | 1000 | 1000 | 1000 | 1000 | 1000 | 1000 | 1000 | 1000 | 1000 | 1000 | 1000 | 1000
| 1000 | 1000 | 1000 | 1000 | 1000 | 1000 | 1000 | 1000 | 1000 | 1000 | 1000 | 1000 | 1000 | 1000
| 1000 | 1000 | 1000 | 1000 | 1000 | 1000 | 1000 | 1000 | 1000 | 1000 | 1000 | 1000 | 1000 | 1000
avg | 1000 | 1000 | 1000 | 1000 | 1000 | 1000 | 1000 | 1000 | 1000 | 1000 | 1000 | 1000 | 1000 | 1000
10C
Power
Power 2
Power 3
channel# | 1 | 2 | 3 | 4 | 5 | 6 | 7 | 8 | 9 | 10 | 11 | 12 | 13 | 14
| 1000 | 1000 | 1000 | 1000 | 1000 | 1000 | 1000 | 1000 | 1000 | 1000 | 1000 | 1000 | 1000 | 1000
| 1000 | 1000 | 1000 | 1000 | 1000 | 1000 | 1000 | 1000 | 1000 | 1000 | 1000 | 1000 | 1000 | 1000
| 1000 | 1000 | 1000 | 1000 | 1000 | 1000 | 1000 | 1000 | 1000 | 1000 | 1000 | 1000 | 1000 | 1000
avg | 1000 | 1000 | 1000 | 1000 | 1000 | 1000 | 1000 | 1000 | 1000 | 1000 | 1000 | 1000 | 1000 | 1000
50C
Power
Power 2
Power 3
channel# | 1 | 2 | 3 | 4 | 5 | 6 | 7 | 8 | 9 | 10 | 11 | 12 | 13 | 14
| 1000 | 1000 | 1000 | 1000 | 1000 | 1000 | 1000 | 1000 | 1000 | 1000 | 1000 | 1000 | 1000 | 1000
| 1000 | 1000 | 1000 | 1000 | 1000 | 1000 | 1000 | 1000 | 1000 | 1000 | 1000 | 1000 | 1000 | 1000
| 1000 | 1000 | 1000 | 1000 | 1000 | 1000 | 1000 | 1000 | 1000 | 1000 | 1000 | 1000 | 1000 | 1000
avg | 1000 | 1000 | 1000 | 1000 | 1000 | 1000 | 1000 | 1000 | 1000 | 1000 | 1000 | 1000 | 1000 | 1000

## Sheet5
Electrical: |  |  |  | Date (DD/MM/YY):07/27/2021 | [5 empty] | Initial:
| Unit | Min | Max | 1 | 2 | 3 | 4 | 5 | 6 | 7 | 8 | 9 | 10 | 11 | 12 | 13 | 14 | Pass/fail(?)
Clk Rise | ns | -- | 1 | Date (DD/MM/YY):07/27/2021 1: 0.50109; Date (DD/MM/YY):07/27/2021 2: 0.51424; Date (DD/MM/YY):07/27/2021 3: 0.52873; Date (DD/MM/YY):07/27/2021 4: 0.54813; Date (DD/MM/YY):07/27/2021 5: 0.5549; Date (DD/MM/YY):07/27/2021 6: 0.56557; Initial: 7: 0.58231 | Pass
Clk Fall | ns | -- | 1 | Date (DD/MM/YY):07/27/2021 1: 0.48715; Date (DD/MM/YY):07/27/2021 2: 0.50682; Date (DD/MM/YY):07/27/2021 3: 0.51968; Date (DD/MM/YY):07/27/2021 4: 0.53414; Date (DD/MM/YY):07/27/2021 5: 0.54044; Date (DD/MM/YY):07/27/2021 6: 0.56029; Initial: 7: 0.57781 | Pass
Data Rise | ns | -- | 1 | Date (DD/MM/YY):07/27/2021 1: 0.58089; Date (DD/MM/YY):07/27/2021 2: 0.64629; Date (DD/MM/YY):07/27/2021 3: 0.64265; Date (DD/MM/YY):07/27/2021 4: 0.62891; Date (DD/MM/YY):07/27/2021 5: 0.62978; Date (DD/MM/YY):07/27/2021 6: 0.64115; Initial: 7: 0.63113 | Pass
Data Fall | ns | -- | 1 | Date (DD/MM/YY):07/27/2021 1: 0.628; Date (DD/MM/YY):07/27/2021 2: 0.60183; Date (DD/MM/YY):07/27/2021 3: 0.6235; Date (DD/MM/YY):07/27/2021 4: 0.62117; Date (DD/MM/YY):07/27/2021 5: 0.5753; Date (DD/MM/YY):07/27/2021 6: 0.61546; Initial: 7: 0.63632 | Pass
Jitter @ IPIN = 100uA | ns | -- | 1 | Date (DD/MM/YY):07/27/2021 1: 0.16392; Date (DD/MM/YY):07/27/2021 2: 0.13795; Date (DD/MM/YY):07/27/2021 3: 0.08215; Date (DD/MM/YY):07/27/2021 4: 0.06622; Date (DD/MM/YY):07/27/2021 5: 0.16631; Date (DD/MM/YY):07/27/2021 6: 0.06884; Initial: 7: 0.07658 | Pass
Jitter @ IPIN = 1000uA | ns | -- | 1 | Date (DD/MM/YY):07/27/2021 1: 0.17248; Date (DD/MM/YY):07/27/2021 2: 0.11596; Date (DD/MM/YY):07/27/2021 3: 0.08276; Date (DD/MM/YY):07/27/2021 4: 0.06539; Date (DD/MM/YY):07/27/2021 5: 0.16874; Date (DD/MM/YY):07/27/2021 6: 0.05777; Initial: 7: 0.06792 | Pass
Pos Width max @ IPIN = 100uA |  |  |  | Date (DD/MM/YY):07/27/2021 1: 13.007; Date (DD/MM/YY):07/27/2021 2: 11.537; Date (DD/MM/YY):07/27/2021 3: 12.873; Date (DD/MM/YY):07/27/2021 4: 13.267; Date (DD/MM/YY):07/27/2021 5: 12.999; Date (DD/MM/YY):07/27/2021 6: 11.973; Initial: 7: 12.96
Pos Width max @ IPIN = 1000uA |  |  |  | Date (DD/MM/YY):07/27/2021 1: 13.028; Date (DD/MM/YY):07/27/2021 2: 11.462; Date (DD/MM/YY):07/27/2021 3: 12.89; Date (DD/MM/YY):07/27/2021 4: 13.277; Date (DD/MM/YY):07/27/2021 5: 12.974; Date (DD/MM/YY):07/27/2021 6: 11.91; Initial: 7: 13.009
Pos Width min @ IPIN = 100uA |  |  |  | Date (DD/MM/YY):07/27/2021 1: 12.349; Date (DD/MM/YY):07/27/2021 2: 10.826; Date (DD/MM/YY):07/27/2021 3: 12.36; Date (DD/MM/YY):07/27/2021 4: 12.829; Date (DD/MM/YY):07/27/2021 5: 12.379; Date (DD/MM/YY):07/27/2021 6: 11.521; Initial: 7: 12.545
Pos Width min @ IPIN = 1000uA |  |  |  | Date (DD/MM/YY):07/27/2021 1: 12.361; Date (DD/MM/YY):07/27/2021 2: 10.857; Date (DD/MM/YY):07/27/2021 3: 12.415; Date (DD/MM/YY):07/27/2021 4: 12.853; Date (DD/MM/YY):07/27/2021 5: 12.36; Date (DD/MM/YY):07/27/2021 6: 11.545; Initial: 7: 12.569
Pos Width mean @ IPIN = 100uA |  |  |  | Date (DD/MM/YY):07/27/2021 1: 12.6785; Date (DD/MM/YY):07/27/2021 2: 11.1456; Date (DD/MM/YY):07/27/2021 3: 12.619; Date (DD/MM/YY):07/27/2021 4: 13.048; Date (DD/MM/YY):07/27/2021 5: 12.688; Date (DD/MM/YY):07/27/2021 6: 11.7323; Initial: 7: 12.7435
Pos Width mean @ IPIN = 1000uA |  |  |  | Date (DD/MM/YY):07/27/2021 1: 12.6925; Date (DD/MM/YY):07/27/2021 2: 11.1494; Date (DD/MM/YY):07/27/2021 3: 12.6458; Date (DD/MM/YY):07/27/2021 4: 13.0574; Date (DD/MM/YY):07/27/2021 5: 12.6771; Date (DD/MM/YY):07/27/2021 6: 11.7295; Initial: 7: 12.747
GoNoGoDuty Cycle | % | 45 | 55 | Date (DD/MM/YY):07/27/2021 1: 50.7351; Date (DD/MM/YY):07/27/2021 2: 44.695; Date (DD/MM/YY):07/27/2021 3: 50.5488; Date (DD/MM/YY):07/27/2021 4: 52.1919; Date (DD/MM/YY):07/27/2021 5: 50.7896; Date (DD/MM/YY):07/27/2021 6: 46.9909; Initial: 7: 51.0445 | Fail
Duty Cycle @ IPIN = 100uA | % | 45 | 55 | Date (DD/MM/YY):07/27/2021 1: 50.7552; Date (DD/MM/YY):07/27/2021 2: 44.6457; Date (DD/MM/YY):07/27/2021 3: 50.5236; Date (DD/MM/YY):07/27/2021 4: 52.2795; Date (DD/MM/YY):07/27/2021 5: 50.7565; Date (DD/MM/YY):07/27/2021 6: 47.0142; Initial: 7: 51.0608 | Fail
Duty Cycle @ IPIN = 1000uA | % | 45 | 55 | Date (DD/MM/YY):07/27/2021 1: 50.7836; Date (DD/MM/YY):07/27/2021 2: 44.6126; Date (DD/MM/YY):07/27/2021 3: 50.5856; Date (DD/MM/YY):07/27/2021 4: 52.2121; Date (DD/MM/YY):07/27/2021 5: 50.698; Date (DD/MM/YY):07/27/2021 6: 46.9418; Initial: 7: 50.9965 | Fail
Clock+ common mode | V | 0.9 | 1.5 | Date (DD/MM/YY):07/27/2021 1: 1.0319; Date (DD/MM/YY):07/27/2021 2: 1.0263; Date (DD/MM/YY):07/27/2021 3: 1.022; Date (DD/MM/YY):07/27/2021 4: 1.0616; Date (DD/MM/YY):07/27/2021 5: 1.0556; Date (DD/MM/YY):07/27/2021 6: 1.0609; Initial: 7: 1.0572 | Pass
Clock- common mode | V | 0.9 | 1.5 | Date (DD/MM/YY):07/27/2021 1: 1.0279; Date (DD/MM/YY):07/27/2021 2: 1.0229; Date (DD/MM/YY):07/27/2021 3: 1.0174; Date (DD/MM/YY):07/27/2021 4: 1.0568; Date (DD/MM/YY):07/27/2021 5: 1.0494; Date (DD/MM/YY):07/27/2021 6: 1.0547; Initial: 7: 1.0517 | Pass
Data+ common mode | V | 0.9 | 1.5 | Date (DD/MM/YY):07/27/2021 1: 1.0465; Date (DD/MM/YY):07/27/2021 2: 1.0559; Date (DD/MM/YY):07/27/2021 3: 1.0654; Date (DD/MM/YY):07/27/2021 4: 1.078; Date (DD/MM/YY):07/27/2021 5: 1.0901; Date (DD/MM/YY):07/27/2021 6: 1.1011; Initial: 7: 1.0898 | Pass
Data- common mode | V | 0.9 | 1.5 | Date (DD/MM/YY):07/27/2021 1: 1.0356; Date (DD/MM/YY):07/27/2021 2: 1.0367; Date (DD/MM/YY):07/27/2021 3: 1.0566; Date (DD/MM/YY):07/27/2021 4: 1.077; Date (DD/MM/YY):07/27/2021 5: 1.0749; Date (DD/MM/YY):07/27/2021 6: 1.0939; Initial: 7: 1.0792 | Pass
Clock+ amplitude | V | 0.2 | 0.5 | Date (DD/MM/YY):07/27/2021 1: 0.34207; Date (DD/MM/YY):07/27/2021 2: 0.34164; Date (DD/MM/YY):07/27/2021 3: 0.33661; Date (DD/MM/YY):07/27/2021 4: 0.34921; Date (DD/MM/YY):07/27/2021 5: 0.34651; Date (DD/MM/YY):07/27/2021 6: 0.35103; Initial: 7: 0.3488 | Pass
Clock- amplitude | V | 0.2 | 0.5 | Date (DD/MM/YY):07/27/2021 1: 0.31891; Date (DD/MM/YY):07/27/2021 2: 0.31064; Date (DD/MM/YY):07/27/2021 3: 0.31421; Date (DD/MM/YY):07/27/2021 4: 0.33368; Date (DD/MM/YY):07/27/2021 5: 0.33134; Date (DD/MM/YY):07/27/2021 6: 0.33207; Initial: 7: 0.33313 | Pass
Data+ amplitude | V | 0.2 | 0.5 | Date (DD/MM/YY):07/27/2021 1: 0.37405; Date (DD/MM/YY):07/27/2021 2: 0.38171; Date (DD/MM/YY):07/27/2021 3: 0.38896; Date (DD/MM/YY):07/27/2021 4: 0.38187; Date (DD/MM/YY):07/27/2021 5: 0.39218; Date (DD/MM/YY):07/27/2021 6: 0.39306; Initial: 7: 0.38997 | Pass
Data- amplitude | V | 0.2 | 0.5 | Date (DD/MM/YY):07/27/2021 1: 0.3576; Date (DD/MM/YY):07/27/2021 2: 0.35407; Date (DD/MM/YY):07/27/2021 3: 0.37057; Date (DD/MM/YY):07/27/2021 4: 0.37987; Date (DD/MM/YY):07/27/2021 5: 0.37329; Date (DD/MM/YY):07/27/2021 6: 0.38054; Initial: 7: 0.3729 | Pass
Bit errors @ IPIN = 100uA | -- | -- | 0 | Date (DD/MM/YY):07/27/2021 1: 0; Date (DD/MM/YY):07/27/2021 2: 0; Date (DD/MM/YY):07/27/2021 3: 0; Date (DD/MM/YY):07/27/2021 4: 0; Date (DD/MM/YY):07/27/2021 5: 0; Date (DD/MM/YY):07/27/2021 6: 0; Initial: 7: 0 | Pass
Clk errors @ IPIN = 100uA | -- | -- | 0 | Date (DD/MM/YY):07/27/2021 1: 0; Date (DD/MM/YY):07/27/2021 2: 0; Date (DD/MM/YY):07/27/2021 3: 0; Date (DD/MM/YY):07/27/2021 4: 0; Date (DD/MM/YY):07/27/2021 5: 0; Date (DD/MM/YY):07/27/2021 6: 0; Initial: 7: 0 | Pass
Bit errors @ IPIN = 1000uA | -- | -- | 0 | Date (DD/MM/YY):07/27/2021 1: 0; Date (DD/MM/YY):07/27/2021 2: 0; Date (DD/MM/YY):07/27/2021 3: 0; Date (DD/MM/YY):07/27/2021 4: 0; Date (DD/MM/YY):07/27/2021 5: 0; Date (DD/MM/YY):07/27/2021 6: 0; Initial: 7: 0 | Pass
Clk errors @ IPIN = 1000uA | -- | -- | 0 | Date (DD/MM/YY):07/27/2021 1: 0; Date (DD/MM/YY):07/27/2021 2: 0; Date (DD/MM/YY):07/27/2021 3: 0; Date (DD/MM/YY):07/27/2021 4: 0; Date (DD/MM/YY):07/27/2021 5: 0; Date (DD/MM/YY):07/27/2021 6: 0; Initial: 7: 0 | Pass
VDC Bit errors | -- | -- | 0 | 0 | 0 | 0 | 0 | 0 | 0 | 0 | 0 | 0 | 0 | 0 | 0 | 0 | 0 | Pass