## Sheet1
Opto-board Assembly Status
0
Opto-board S/N: |  |  |  | Site(check one): |  | OSU |  | Seigen
Opto-board flavor (check one): |  |  | B-Layer |  | Left |  | Right
VDC S/N | 0
0
DORIC S/N |  |  | -- | --
Step |  |  |  | Date | Initial | Comments
1) Reinforce 80-pin Connector
2) Mechanical tolerance test
3) short test
4) VDC mounting
5) DORIC mounting
6) Measure VCSEL power
7) Measure PIN respnsivity
8) Glue VCSEL opto-pack (?)
9) Glue Housing
10.1) Glue 2nd VCSEL opto-pack(?)
10.2) Glue housing (?)
11.1) Glue PIN opto-pack
11.2) Glue housing
12) Solder VCSEL opto-pack
13) Solder 2nd VCSEL opto-pack (?)
14) Solder PIN opto-pack
15) Wire bonding
16) Basic Functionality
17) Encapsulation

## Sheet2
Opto-Board QA data Sheet: Optical Power and Responsivity
Opto-board S/N
0
VCSEL Opto-pack S/N:
Power (uW) | 1 | 2 | 3 | 4 | 5 | 6 | 7 | 8 | Date | Initial | P> 500 uW & dP ,20% ?
Pre Opto-pack Burn-in |  | 2060.7724 | 1945.0663 | 1918.7113 | 1942.8058 | 2065.4789 | 1983.4988 | 2097.4814 | -- | -- | --
Post Opto-pack Burn-in |  | 2089.3954 | 1961.8822 | 1896.402 | 1933.6397 | 2077.7638 | 2007.2591 | 2128.1167 | -- | -- | --
Change (%) | #DIV/0! | #DIV/0! | #DIV/0! | #DIV/0! | #DIV/0! | #DIV/0! | #DIV/0! | #DIV/0! | -- | -- | --
Pre Opto-board Burn-in |  | 1544.4265 | 1334.5639 | 1486.3681 | 1278.8996 | 1465.9203 | 1256.735 | 1633.4297 | -- | -- | --
Change (%) |  | #DIV/0! | #DIV/0! | #DIV/0! | #DIV/0! | #DIV/0! | #DIV/0! | #DIV/0! | -- | -- | --
Post Opto-board Burn-in |  | 1356.0069 | 1146.3526 | 1265.1432 | 1127.5469 | 1268.6578 | 1067.365 | 1334.1172 | -- | -- | --
Change (%) |  | -12.2 | -14.1028 | -14.8836 | -11.8346 | -13.4566 | -15.0684 | -18.3242 | -- | -- | --
Opto-board at 0C |  | 1472.5348 | 1304.8728 | 1420.8455 | 1256.7439 | 1447.1886 | 1213.2147 | 1521.4734 | -- | -- | --
Change (%) |  | -4.6549 | -2.2248 | -4.4082 | -1.7324 | -1.2778 | -3.463 | -6.8541 | -- | -- | --
Opto-board at 50C |  | 1283.5348 | 1129.6029 | 1214.849 | 1085.1534 | 1245.8238 | 1043.7729 | 1320.3727 | -- | -- | --
Change (%) |  | -16.8925 | -15.3579 | -18.2673 | -15.1494 | -15.0142 | -16.9457 | -19.1656 | -- | -- | --
Opto-board QA (10C) |  | 1468.7627 | 1274.4233 | 1400.6278 | 1259.1817 | 1414.6405 | 1205.6758 | 1507.6468 | -- | -- | --
Change (%) |  | -4.8992 | -4.5064 | -5.7684 | -1.5418 | -3.4981 | -4.0628 | -7.7005 | -- | -- | --
Reception Test |  | 2000 | 2000 | 2000 | 2000 | 2000 | 2000 | 2000 | -- | -- | --
VCSEL Opto-pack S/N:
Power (uW) | 1 | 2 | 3 | 4 | 5 | 6 | 7 | 8 | Date | Initial | P> 500 uW & dP ,20% ?
Pre Opto-pack Burn-in |  | 1995.0791 | 1873.5613 | 1923.2197 | 1899.7056 | 1924.1052 | 2027.7371 | 2067.1735 | -- | -- | --
Post Opto-pack Burn-in |  | 1777.7546 | 1712.3718 | 1763.7358 | 1754.5934 | 1832.8569 | 1834.7469 | 1920.4024 | -- | -- | --
Change (%) | #DIV/0! | #DIV/0! | #DIV/0! | #DIV/0! | #DIV/0! | #DIV/0! | #DIV/0! | #DIV/0! | -- | -- | --
Pre Opto-board Burn-in |  | 1370.0005 | 1342.4013 | 1355.558 | 1317.1751 | 1442.5454 | 1427.5332 | 1535.3453 | -- | -- | --
Change (%) |  | #DIV/0! | #DIV/0! | #DIV/0! | #DIV/0! | #DIV/0! | #DIV/0! | #DIV/0! | -- | -- | --
Post Opto-board Burn-in |  | 1316.7073 | 1293.3363 | 1304.1408 | 1268.4231 | 1386.0305 | 1363.5146 | 1456.5039 | -- | -- | --
Change (%) |  | -3.89 | -3.655 | -3.7931 | -3.7013 | -3.9177 | -4.4846 | -5.1351 | -- | -- | --
Opto-board at 0C |  | 1441.7341 | 1427.6821 | 1467.8978 | 1371.9247 | 1484.3695 | 1507.2137 | 1613.4143 | -- | -- | --
Change (%) |  | 5.236 | 6.3529 | 8.2874 | 4.1566 | 2.8993 | 5.5817 | 5.0848 | -- | -- | --
Opto-board at 50C |  | 1284.324 | 1261.5257 | 1276.5847 | 1209.0627 | 1317.7345 | 1318.463 | 1386.2051 | -- | -- | --
Change (%) |  | -6.2538 | -6.0247 | -5.8259 | -8.2079 | -8.6521 | -7.6405 | -9.7138 | -- | -- | --
Opto-board QA (10C) |  | 1431.7207 | 1416.9416 | 1461.8286 | 1356.7884 | 1473.656 | 1502.6785 | 1603.4591 | -- | -- | --
Change (%) |  | 4.5051 | 5.5528 | 7.8396 | 3.0074 | 2.1566 | 5.264 | 4.4364 | -- | -- | --
Reception Test |  | 2000 | 2000 | 2000 | 2000 | 2000 | 2000 | 2000 | -- | -- | --

## Sheet3
PIN Opto-pack S/N:
Responsivity (A/W) | 1 | 2 | 3 | 4 | 5 | 6 | 7 | 8 | Date | Initial | R> 0.5 A/W & dR <5%
Opto-pack QA | [8 empty] | -- | -- | --
Pre-mount | [8 empty] | -- | -- | --
Change (%)

## Sheet4
Opto-board QA Data Sheet
Opto-board S/N:
0
Current consumption:
| Unit | Min | Max | I |  |  | dI <5% | Date |  | Initial |  | Pass/Fail (?)
Pre-QA | mA | 322 | 384 | 359.9854 |  |  |  | 2021-07-27 |  |  |  | Pass
QA | mA | 304 | 366 | 343.2495 |  |  |  | 2021-07-27 |  |  |  | Pass
*The allowable range for current consumption for a B-layer opto-board is 330-400 mA.
Dark current:
| Unit | Max | I |  | Date |  | Initial |  | Pass/Fail (?)
Pre-QA | uA | 1 | 0.644 |  | 2021-07-27 |  |  |  | Pass
QA | uA | 1 | 0.73705 |  | 2021-07-27 |  |  |  | Pass
Optical
| Unit | Max | 1 | 2 | 3 | 4 | 5 | 6 | 7 | 8 | 9 | 10 | 11 | 12 | 13 | 14 | 15 | 16 | Pass/Fail (?)
Rise | ns | 1 | 0.033375 | 0.034066 | 0.195 | 0.031763 | 0.033492 | 0.1677 | 0.031085 | 0.07305 | 0.1484 | 0.0743 | 0.04357 | 0.032811 | 0.1147 | 0.09682 |  |  | Pass
Fall | ns | 1 | 0.28909 | 0.34644 | 0.265 | 0.25496 | 0.40859 | 0.44818 | 0.29189 | 0.31714 | 0.26787 | 0.25958 | 0.43059 | 0.32515 | 0.24972 | 0.29912 |  |  | Pass

## optical calc
Post Mounting @ room Temp
Power
Power 2
Power 3
channel# | 1 | 2 | 3 | 4 | 5 | 6 | 7 | 8 | 9 | 10 | 11 | 12 | 13 | 14
| 1000 | 1000 | 1000 | 1000 | 1000 | 1000 | 1000 | 1000 | 1000 | 1000 | 1000 | 1000 | 1000 | 1000
| 1000 | 1000 | 1000 | 1000 | 1000 | 1000 | 1000 | 1000 | 1000 | 1000 | 1000 | 1000 | 1000 | 1000
| 1000 | 1000 | 1000 | 1000 | 1000 | 1000 | 1000 | 1000 | 1000 | 1000 | 1000 | 1000 | 1000 | 1000
avg | 1000 | 1000 | 1000 | 1000 | 1000 | 1000 | 1000 | 1000 | 1000 | 1000 | 1000 | 1000 | 1000 | 1000
-10C
Power
Power 2
Power 3
channel# | 1 | 2 | 3 | 4 | 5 | 6 | 7 | 8 | 9 | 10 | 11 | 12 | 13 | 14
| 1000 | 1000 | 1000 | 1000 | 1000 | 1000 | 1000 | 1000 | 1000 | 1000 | 1000 | 1000 | 1000 | 1000
| 1000 | 1000 | 1000 | 1000 | 1000 | 1000 | 1000 | 1000 | 1000 | 1000 | 1000 | 1000 | 1000 | 1000
| 1000 | 1000 | 1000 | 1000 | 1000 | 1000 | 1000 | 1000 | 1000 | 1000 | 1000 | 1000 | 1000 | 1000
avg | 1000 | 1000 | 1000 | 1000 | 1000 | 1000 | 1000 | 1000 | 1000 | 1000 | 1000 | 1000 | 1000 | 1000
10C
Power
Power 2
Power 3
channel# | 1 | 2 | 3 | 4 | 5 | 6 | 7 | 8 | 9 | 10 | 11 | 12 | 13 | 14
| 1000 | 1000 | 1000 | 1000 | 1000 | 1000 | 1000 | 1000 | 1000 | 1000 | 1000 | 1000 | 1000 | 1000
| 1000 | 1000 | 1000 | 1000 | 1000 | 1000 | 1000 | 1000 | 1000 | 1000 | 1000 | 1000 | 1000 | 1000
| 1000 | 1000 | 1000 | 1000 | 1000 | 1000 | 1000 | 1000 | 1000 | 1000 | 1000 | 1000 | 1000 | 1000
avg | 1000 | 1000 | 1000 | 1000 | 1000 | 1000 | 1000 | 1000 | 1000 | 1000 | 1000 | 1000 | 1000 | 1000
50C
Power
Power 2
Power 3
channel# | 1 | 2 | 3 | 4 | 5 | 6 | 7 | 8 | 9 | 10 | 11 | 12 | 13 | 14
| 1000 | 1000 | 1000 | 1000 | 1000 | 1000 | 1000 | 1000 | 1000 | 1000 | 1000 | 1000 | 1000 | 1000
| 1000 | 1000 | 1000 | 1000 | 1000 | 1000 | 1000 | 1000 | 1000 | 1000 | 1000 | 1000 | 1000 | 1000
| 1000 | 1000 | 1000 | 1000 | 1000 | 1000 | 1000 | 1000 | 1000 | 1000 | 1000 | 1000 | 1000 | 1000
avg | 1000 | 1000 | 1000 | 1000 | 1000 | 1000 | 1000 | 1000 | 1000 | 1000 | 1000 | 1000 | 1000 | 1000

## Sheet5
Electrical: |  |  |  | Date (DD/MM/YY):07/27/2021 | [5 empty] | Initial:
| Unit | Min | Max | 1 | 2 | 3 | 4 | 5 | 6 | 7 | 8 | 9 | 10 | 11 | 12 | 13 | 14 | Pass/fail(?)
Clk Rise | ns | -- | 1 | Date (DD/MM/YY):07/27/2021 1: 0.50859; Date (DD/MM/YY):07/27/2021 2: 0.53399; Date (DD/MM/YY):07/27/2021 3: 0.55179; Date (DD/MM/YY):07/27/2021 4: 0.56201; Date (DD/MM/YY):07/27/2021 5: 0.57468; Date (DD/MM/YY):07/27/2021 6: 0.57907; Initial: 7: 0.58627 | Pass
Clk Fall | ns | -- | 1 | Date (DD/MM/YY):07/27/2021 1: 0.50307; Date (DD/MM/YY):07/27/2021 2: 0.52381; Date (DD/MM/YY):07/27/2021 3: 0.5436; Date (DD/MM/YY):07/27/2021 4: 0.5484; Date (DD/MM/YY):07/27/2021 5: 0.56684; Date (DD/MM/YY):07/27/2021 6: 0.58817; Initial: 7: 0.5976 | Pass
Data Rise | ns | -- | 1 | Date (DD/MM/YY):07/27/2021 1: 0.64741; Date (DD/MM/YY):07/27/2021 2: 0.65074; Date (DD/MM/YY):07/27/2021 3: 0.66642; Date (DD/MM/YY):07/27/2021 4: 0.62043; Date (DD/MM/YY):07/27/2021 5: 0.65829; Date (DD/MM/YY):07/27/2021 6: 0.63317; Initial: 7: 0.65009 | Pass
Data Fall | ns | -- | 1 | Date (DD/MM/YY):07/27/2021 1: 0.64213; Date (DD/MM/YY):07/27/2021 2: 0.63955; Date (DD/MM/YY):07/27/2021 3: 0.65406; Date (DD/MM/YY):07/27/2021 4: 0.63411; Date (DD/MM/YY):07/27/2021 5: 0.61027; Date (DD/MM/YY):07/27/2021 6: 0.64767; Initial: 7: 0.66094 | Pass
Jitter @ IPIN = 100uA | ns | -- | 1 | Date (DD/MM/YY):07/27/2021 1: 0.10443; Date (DD/MM/YY):07/27/2021 2: 0.08191; Date (DD/MM/YY):07/27/2021 3: 0.09266; Date (DD/MM/YY):07/27/2021 4: 0.14214; Date (DD/MM/YY):07/27/2021 5: 0.07101; Date (DD/MM/YY):07/27/2021 6: 0.11482; Initial: 7: 0.28412 | Pass
Jitter @ IPIN = 1000uA | ns | -- | 1 | Date (DD/MM/YY):07/27/2021 1: 0.11051; Date (DD/MM/YY):07/27/2021 2: 0.07482; Date (DD/MM/YY):07/27/2021 3: 0.09406; Date (DD/MM/YY):07/27/2021 4: 0.14572; Date (DD/MM/YY):07/27/2021 5: 0.06785; Date (DD/MM/YY):07/27/2021 6: 0.08342; Initial: 7: 0.28188 | Pass
Pos Width max @ IPIN = 100uA |  |  |  | Date (DD/MM/YY):07/27/2021 1: 12.286; Date (DD/MM/YY):07/27/2021 2: 12.417; Date (DD/MM/YY):07/27/2021 3: 12.52; Date (DD/MM/YY):07/27/2021 4: 13.058; Date (DD/MM/YY):07/27/2021 5: 12.902; Date (DD/MM/YY):07/27/2021 6: 13.039; Initial: 7: 12.547
Pos Width max @ IPIN = 1000uA |  |  |  | Date (DD/MM/YY):07/27/2021 1: 12.255; Date (DD/MM/YY):07/27/2021 2: 12.363; Date (DD/MM/YY):07/27/2021 3: 12.529; Date (DD/MM/YY):07/27/2021 4: 13.04; Date (DD/MM/YY):07/27/2021 5: 12.945; Date (DD/MM/YY):07/27/2021 6: 13.029; Initial: 7: 12.427
Pos Width min @ IPIN = 100uA |  |  |  | Date (DD/MM/YY):07/27/2021 1: 11.686; Date (DD/MM/YY):07/27/2021 2: 11.892; Date (DD/MM/YY):07/27/2021 3: 11.979; Date (DD/MM/YY):07/27/2021 4: 12.42; Date (DD/MM/YY):07/27/2021 5: 12.463; Date (DD/MM/YY):07/27/2021 6: 12.52; Initial: 7: 11.413
Pos Width min @ IPIN = 1000uA |  |  |  | Date (DD/MM/YY):07/27/2021 1: 11.736; Date (DD/MM/YY):07/27/2021 2: 11.945; Date (DD/MM/YY):07/27/2021 3: 12.015; Date (DD/MM/YY):07/27/2021 4: 12.403; Date (DD/MM/YY):07/27/2021 5: 12.527; Date (DD/MM/YY):07/27/2021 6: 12.558; Initial: 7: 11.539
Pos Width mean @ IPIN = 100uA |  |  |  | Date (DD/MM/YY):07/27/2021 1: 11.967; Date (DD/MM/YY):07/27/2021 2: 12.1436; Date (DD/MM/YY):07/27/2021 3: 12.2635; Date (DD/MM/YY):07/27/2021 4: 12.7363; Date (DD/MM/YY):07/27/2021 5: 12.692; Date (DD/MM/YY):07/27/2021 6: 12.7828; Initial: 7: 11.9945
Pos Width mean @ IPIN = 1000uA |  |  |  | Date (DD/MM/YY):07/27/2021 1: 11.9993; Date (DD/MM/YY):07/27/2021 2: 12.1569; Date (DD/MM/YY):07/27/2021 3: 12.2917; Date (DD/MM/YY):07/27/2021 4: 12.7343; Date (DD/MM/YY):07/27/2021 5: 12.7254; Date (DD/MM/YY):07/27/2021 6: 12.807; Initial: 7: 11.9875
GoNoGoDuty Cycle | % | 45 | 55 | Date (DD/MM/YY):07/27/2021 1: 48.6236; Date (DD/MM/YY):07/27/2021 2: 48.5268; Date (DD/MM/YY):07/27/2021 3: 49.0894; Date (DD/MM/YY):07/27/2021 4: 50.8957; Date (DD/MM/YY):07/27/2021 5: 50.8268; Date (DD/MM/YY):07/27/2021 6: 51.2415; Initial: 7: 47.9446 | Pass
Duty Cycle @ IPIN = 100uA | % | 45 | 55 | Date (DD/MM/YY):07/27/2021 1: 47.8866; Date (DD/MM/YY):07/27/2021 2: 48.621; Date (DD/MM/YY):07/27/2021 3: 49.0749; Date (DD/MM/YY):07/27/2021 4: 50.9886; Date (DD/MM/YY):07/27/2021 5: 50.8031; Date (DD/MM/YY):07/27/2021 6: 51.1429; Initial: 7: 48.0702 | Pass
Duty Cycle @ IPIN = 1000uA | % | 45 | 55 | Date (DD/MM/YY):07/27/2021 1: 48.0077; Date (DD/MM/YY):07/27/2021 2: 48.6465; Date (DD/MM/YY):07/27/2021 3: 49.1833; Date (DD/MM/YY):07/27/2021 4: 50.9552; Date (DD/MM/YY):07/27/2021 5: 50.9151; Date (DD/MM/YY):07/27/2021 6: 51.2191; Initial: 7: 47.9935 | Pass
Clock+ common mode | V | 0.9 | 1.5 | Date (DD/MM/YY):07/27/2021 1: 1.0948; Date (DD/MM/YY):07/27/2021 2: 1.078; Date (DD/MM/YY):07/27/2021 3: 1.0833; Date (DD/MM/YY):07/27/2021 4: 1.0607; Date (DD/MM/YY):07/27/2021 5: 1.0566; Date (DD/MM/YY):07/27/2021 6: 1.0465; Initial: 7: 1.0491 | Pass
Clock- common mode | V | 0.9 | 1.5 | Date (DD/MM/YY):07/27/2021 1: 1.0835; Date (DD/MM/YY):07/27/2021 2: 1.07; Date (DD/MM/YY):07/27/2021 3: 1.0738; Date (DD/MM/YY):07/27/2021 4: 1.0521; Date (DD/MM/YY):07/27/2021 5: 1.0514; Date (DD/MM/YY):07/27/2021 6: 1.0443; Initial: 7: 1.0447 | Pass
Data+ common mode | V | 0.9 | 1.5 | Date (DD/MM/YY):07/27/2021 1: 1.0937; Date (DD/MM/YY):07/27/2021 2: 1.0888; Date (DD/MM/YY):07/27/2021 3: 1.1066; Date (DD/MM/YY):07/27/2021 4: 1.063; Date (DD/MM/YY):07/27/2021 5: 1.0793; Date (DD/MM/YY):07/27/2021 6: 1.0728; Initial: 7: 1.0932 | Pass
Data- common mode | V | 0.9 | 1.5 | Date (DD/MM/YY):07/27/2021 1: 1.0805; Date (DD/MM/YY):07/27/2021 2: 1.0665; Date (DD/MM/YY):07/27/2021 3: 1.0962; Date (DD/MM/YY):07/27/2021 4: 1.063; Date (DD/MM/YY):07/27/2021 5: 1.0661; Date (DD/MM/YY):07/27/2021 6: 1.0688; Initial: 7: 1.083 | Pass
Clock+ amplitude | V | 0.2 | 0.5 | Date (DD/MM/YY):07/27/2021 1: 0.37151; Date (DD/MM/YY):07/27/2021 2: 0.35725; Date (DD/MM/YY):07/27/2021 3: 0.36467; Date (DD/MM/YY):07/27/2021 4: 0.34887; Date (DD/MM/YY):07/27/2021 5: 0.34169; Date (DD/MM/YY):07/27/2021 6: 0.33422; Initial: 7: 0.34273 | Pass
Clock- amplitude | V | 0.2 | 0.5 | Date (DD/MM/YY):07/27/2021 1: 0.33495; Date (DD/MM/YY):07/27/2021 2: 0.32635; Date (DD/MM/YY):07/27/2021 3: 0.32703; Date (DD/MM/YY):07/27/2021 4: 0.32635; Date (DD/MM/YY):07/27/2021 5: 0.32405; Date (DD/MM/YY):07/27/2021 6: 0.32158; Initial: 7: 0.32298 | Pass
Data+ amplitude | V | 0.2 | 0.5 | Date (DD/MM/YY):07/27/2021 1: 0.39603; Date (DD/MM/YY):07/27/2021 2: 0.39472; Date (DD/MM/YY):07/27/2021 3: 0.40654; Date (DD/MM/YY):07/27/2021 4: 0.36862; Date (DD/MM/YY):07/27/2021 5: 0.38284; Date (DD/MM/YY):07/27/2021 6: 0.37379; Initial: 7: 0.38992 | Pass
Data- amplitude | V | 0.2 | 0.5 | Date (DD/MM/YY):07/27/2021 1: 0.38037; Date (DD/MM/YY):07/27/2021 2: 0.36623; Date (DD/MM/YY):07/27/2021 3: 0.38677; Date (DD/MM/YY):07/27/2021 4: 0.36694; Date (DD/MM/YY):07/27/2021 5: 0.36261; Date (DD/MM/YY):07/27/2021 6: 0.36394; Initial: 7: 0.37054 | Pass
Bit errors @ IPIN = 100uA | -- | -- | 0 | Date (DD/MM/YY):07/27/2021 1: 0; Date (DD/MM/YY):07/27/2021 2: 0; Date (DD/MM/YY):07/27/2021 3: 0; Date (DD/MM/YY):07/27/2021 4: 0; Date (DD/MM/YY):07/27/2021 5: 0; Date (DD/MM/YY):07/27/2021 6: 0; Initial: 7: 0 | Pass
Clk errors @ IPIN = 100uA | -- | -- | 0 | Date (DD/MM/YY):07/27/2021 1: 0; Date (DD/MM/YY):07/27/2021 2: 0; Date (DD/MM/YY):07/27/2021 3: 0; Date (DD/MM/YY):07/27/2021 4: 0; Date (DD/MM/YY):07/27/2021 5: 0; Date (DD/MM/YY):07/27/2021 6: 0; Initial: 7: 0 | Pass
Bit errors @ IPIN = 1000uA | -- | -- | 0 | Date (DD/MM/YY):07/27/2021 1: 0; Date (DD/MM/YY):07/27/2021 2: 0; Date (DD/MM/YY):07/27/2021 3: 0; Date (DD/MM/YY):07/27/2021 4: 0; Date (DD/MM/YY):07/27/2021 5: 0; Date (DD/MM/YY):07/27/2021 6: 0; Initial: 7: 0 | Pass
Clk errors @ IPIN = 1000uA | -- | -- | 0 | Date (DD/MM/YY):07/27/2021 1: 0; Date (DD/MM/YY):07/27/2021 2: 0; Date (DD/MM/YY):07/27/2021 3: 0; Date (DD/MM/YY):07/27/2021 4: 0; Date (DD/MM/YY):07/27/2021 5: 0; Date (DD/MM/YY):07/27/2021 6: 0; Initial: 7: 0 | Pass
VDC Bit errors | -- | -- | 0 | 0 | 0 | 0 | 0 | 0 | 0 | 0 | 0 | 0 | 0 | 0 | 0 | 0 | 0 | Pass