## Sheet1
Opto-board Assembly Status
0
Opto-board S/N: |  |  |  | Site(check one): |  | OSU |  | Seigen
Opto-board flavor (check one): |  |  | B-Layer |  | Left |  | Right
VDC S/N | 0
0
DORIC S/N |  |  | -- | --
Step |  |  |  | Date | Initial | Comments
1) Reinforce 80-pin Connector
2) Mechanical tolerance test
3) short test
4) VDC mounting
5) DORIC mounting
6) Measure VCSEL power
7) Measure PIN respnsivity
8) Glue VCSEL opto-pack (?)
9) Glue Housing
10.1) Glue 2nd VCSEL opto-pack(?)
10.2) Glue housing (?)
11.1) Glue PIN opto-pack
11.2) Glue housing
12) Solder VCSEL opto-pack
13) Solder 2nd VCSEL opto-pack (?)
14) Solder PIN opto-pack
15) Wire bonding
16) Basic Functionality
17) Encapsulation

## Sheet2
Opto-Board QA data Sheet: Optical Power and Responsivity
Opto-board S/N
0
VCSEL Opto-pack S/N:
Power (uW) | 1 | 2 | 3 | 4 | 5 | 6 | 7 | 8 | Date | Initial | P> 500 uW & dP ,20% ?
Pre Opto-pack Burn-in |  | 2006.0647 | 1969.2942 | 2003.4984 | 2019.8282 | 1967.421 | 2130.7553 | 2029.1709 | -- | -- | --
Post Opto-pack Burn-in |  | 1893.5694 | 1863.9261 | 1886.8704 | 1928.0027 | 1918.4776 | 2000.2022 | 1951.2776 | -- | -- | --
Change (%) | #DIV/0! | #DIV/0! | #DIV/0! | #DIV/0! | #DIV/0! | #DIV/0! | #DIV/0! | #DIV/0! | -- | -- | --
Pre Opto-board Burn-in |  | 1365.0018 | 1238.1791 | 1487.9579 | 1213.1494 | 1344.126 | 1292.7427 | 1473.624 | -- | -- | --
Change (%) |  | #DIV/0! | #DIV/0! | #DIV/0! | #DIV/0! | #DIV/0! | #DIV/0! | #DIV/0! | -- | -- | --
Post Opto-board Burn-in |  | 1424.6102 | 1305.491 | 1558.12 | 1335.3017 | 1439.6321 | 1386.303 | 1591.8576 | -- | -- | --
Change (%) |  | 4.3669 | 5.4364 | 4.7153 | 10.069 | 7.1054 | 7.2373 | 8.0233 | -- | -- | --
Opto-board at 0C |  | 1556.7389 | 1404.0354 | 1669.2873 | 1444.8167 | 1533.7353 | 1469.2754 | 1666.6011 | -- | -- | --
Change (%) |  | 14.0467 | 13.3952 | 12.1865 | 19.0964 | 14.1065 | 13.6557 | 13.0954 | -- | -- | --
Opto-board at 50C |  | 1330.618 | 1229.4003 | 1456.4015 | 1247.6826 | 1355.4656 | 1281.5397 | 1475.0395 | -- | -- | --
Change (%) |  | -2.519 | -0.709 | -2.1208 | 2.8466 | 0.84364 | -0.86661 | 0.096054 | -- | -- | --
Opto-board QA (10C) |  | 1526.0788 | 1395.842 | 1641.7905 | 1412.4883 | 1507.9503 | 1459.8561 | 1664.8472 | -- | -- | --
Change (%) |  | 11.8005 | 12.7334 | 10.3385 | 16.4315 | 12.1882 | 12.927 | 12.9764 | -- | -- | --
Reception Test |  | 2000 | 2000 | 2000 | 2000 | 2000 | 2000 | 2000 | -- | -- | --
VCSEL Opto-pack S/N:
Power (uW) | 1 | 2 | 3 | 4 | 5 | 6 | 7 | 8 | Date | Initial | P> 500 uW & dP ,20% ?
Pre Opto-pack Burn-in |  | 1683.8762 | 1452.4183 | 1539.2899 | 1584.9902 | 1560.5663 | 1627.5771 | 1581.2936 | -- | -- | --
Post Opto-pack Burn-in |  | 1596.7037 | 1392.1306 | 1439.5885 | 1468.085 | 1478.2809 | 1530.9546 | 1518.0354 | -- | -- | --
Change (%) | #DIV/0! | #DIV/0! | #DIV/0! | #DIV/0! | #DIV/0! | #DIV/0! | #DIV/0! | #DIV/0! | -- | -- | --
Pre Opto-board Burn-in |  | 1109.5733 | 1062.9334 | 1016.6077 | 1047.8265 | 1107.1591 | 1129.3462 | 1146.2528 | -- | -- | --
Change (%) |  | #DIV/0! | #DIV/0! | #DIV/0! | #DIV/0! | #DIV/0! | #DIV/0! | #DIV/0! | -- | -- | --
Post Opto-board Burn-in |  | 1028.2861 | 1002.1181 | 948.4149 | 969.9408 | 1041.414 | 1056.4544 | 1048.2074 | -- | -- | --
Change (%) |  | -7.326 | -5.7215 | -6.7079 | -7.4331 | -5.9382 | -6.4543 | -8.5536 | -- | -- | --
Opto-board at 0C |  | 1082.9132 | 1048.4399 | 1055.3138 | 1033.2045 | 1106.4317 | 1147.2523 | 1159.5421 | -- | -- | --
Change (%) |  | -2.4027 | -1.3635 | 3.8074 | -1.3955 | -0.065705 | 1.5855 | 1.1594 | -- | -- | --
Opto-board at 50C |  | 954.1641 | 927.9442 | 881.4046 | 899.7977 | 950.8597 | 995.9757 | 971.5794 | -- | -- | --
Change (%) |  | -14.0062 | -12.6997 | -13.2994 | -14.1272 | -14.1172 | -11.8095 | -15.2386 | -- | -- | --
Opto-board QA (10C) |  | 1072.4041 | 1031.3999 | 1045.9837 | 1027.7948 | 1099.5823 | 1138.6138 | 1147.7315 | -- | -- | --
Change (%) |  | -3.3499 | -2.9667 | 2.8896 | -1.9117 | -0.68435 | 0.82061 | 0.129 | -- | -- | --
Reception Test |  | 2000 | 2000 | 2000 | 2000 | 2000 | 2000 | 2000 | -- | -- | --

## Sheet3
PIN Opto-pack S/N:
Responsivity (A/W) | 1 | 2 | 3 | 4 | 5 | 6 | 7 | 8 | Date | Initial | R> 0.5 A/W & dR <5%
Opto-pack QA | [8 empty] | -- | -- | --
Pre-mount | [8 empty] | -- | -- | --
Change (%)

## Sheet4
Opto-board QA Data Sheet
Opto-board S/N:
0
Current consumption:
| Unit | Min | Max | I |  |  | dI <5% | Date |  | Initial |  | Pass/Fail (?)
Pre-QA | mA | 322 | 384 | 363.7695 |  |  |  | 2021-07-28 |  |  |  | Pass
QA | mA | 304 | 366 | 346.5698 |  |  |  | 2021-07-28 |  |  |  | Pass
*The allowable range for current consumption for a B-layer opto-board is 330-400 mA.
Dark current:
| Unit | Max | I |  | Date |  | Initial |  | Pass/Fail (?)
Pre-QA | uA | 1 | 0.84804 |  | 2021-07-28 |  |  |  | Pass
QA | uA | 1 | 0.68756 |  | 2021-07-28 |  |  |  | Pass
Optical
| Unit | Max | 1 | 2 | 3 | 4 | 5 | 6 | 7 | 8 | 9 | 10 | 11 | 12 | 13 | 14 | 15 | 16 | Pass/Fail (?)
Rise | ns | 1 | 0.04467 | 0.037482 | 0.1004 | 0.030356 | 0.0956 | 0.0819 | 0.032936 | 0.03039 | 0.03845 | 0.029737 | 0.030084 | 0.030223 | 0.026016 | 0.03068 |  |  | Pass
Fall | ns | 1 | 0.3538 | 0.30121 | 0.37992 | 0.36915 | 0.38554 | 0.42224 | 0.29785 | 0.2701 | 0.29285 | 0.28743 | 0.30508 | 0.29893 | 0.2824 | 0.37236 |  |  | Pass

## optical calc
Post Mounting @ room Temp
Power
Power 2
Power 3
channel# | 1 | 2 | 3 | 4 | 5 | 6 | 7 | 8 | 9 | 10 | 11 | 12 | 13 | 14
| 1000 | 1000 | 1000 | 1000 | 1000 | 1000 | 1000 | 1000 | 1000 | 1000 | 1000 | 1000 | 1000 | 1000
| 1000 | 1000 | 1000 | 1000 | 1000 | 1000 | 1000 | 1000 | 1000 | 1000 | 1000 | 1000 | 1000 | 1000
| 1000 | 1000 | 1000 | 1000 | 1000 | 1000 | 1000 | 1000 | 1000 | 1000 | 1000 | 1000 | 1000 | 1000
avg | 1000 | 1000 | 1000 | 1000 | 1000 | 1000 | 1000 | 1000 | 1000 | 1000 | 1000 | 1000 | 1000 | 1000
-10C
Power
Power 2
Power 3
channel# | 1 | 2 | 3 | 4 | 5 | 6 | 7 | 8 | 9 | 10 | 11 | 12 | 13 | 14
| 1000 | 1000 | 1000 | 1000 | 1000 | 1000 | 1000 | 1000 | 1000 | 1000 | 1000 | 1000 | 1000 | 1000
| 1000 | 1000 | 1000 | 1000 | 1000 | 1000 | 1000 | 1000 | 1000 | 1000 | 1000 | 1000 | 1000 | 1000
| 1000 | 1000 | 1000 | 1000 | 1000 | 1000 | 1000 | 1000 | 1000 | 1000 | 1000 | 1000 | 1000 | 1000
avg | 1000 | 1000 | 1000 | 1000 | 1000 | 1000 | 1000 | 1000 | 1000 | 1000 | 1000 | 1000 | 1000 | 1000
10C
Power
Power 2
Power 3
channel# | 1 | 2 | 3 | 4 | 5 | 6 | 7 | 8 | 9 | 10 | 11 | 12 | 13 | 14
| 1000 | 1000 | 1000 | 1000 | 1000 | 1000 | 1000 | 1000 | 1000 | 1000 | 1000 | 1000 | 1000 | 1000
| 1000 | 1000 | 1000 | 1000 | 1000 | 1000 | 1000 | 1000 | 1000 | 1000 | 1000 | 1000 | 1000 | 1000
| 1000 | 1000 | 1000 | 1000 | 1000 | 1000 | 1000 | 1000 | 1000 | 1000 | 1000 | 1000 | 1000 | 1000
avg | 1000 | 1000 | 1000 | 1000 | 1000 | 1000 | 1000 | 1000 | 1000 | 1000 | 1000 | 1000 | 1000 | 1000
50C
Power
Power 2
Power 3
channel# | 1 | 2 | 3 | 4 | 5 | 6 | 7 | 8 | 9 | 10 | 11 | 12 | 13 | 14
| 1000 | 1000 | 1000 | 1000 | 1000 | 1000 | 1000 | 1000 | 1000 | 1000 | 1000 | 1000 | 1000 | 1000
| 1000 | 1000 | 1000 | 1000 | 1000 | 1000 | 1000 | 1000 | 1000 | 1000 | 1000 | 1000 | 1000 | 1000
| 1000 | 1000 | 1000 | 1000 | 1000 | 1000 | 1000 | 1000 | 1000 | 1000 | 1000 | 1000 | 1000 | 1000
avg | 1000 | 1000 | 1000 | 1000 | 1000 | 1000 | 1000 | 1000 | 1000 | 1000 | 1000 | 1000 | 1000 | 1000

## Sheet5
Electrical: |  |  |  | Date (DD/MM/YY):07/28/2021 | [5 empty] | Initial:
| Unit | Min | Max | 1 | 2 | 3 | 4 | 5 | 6 | 7 | 8 | 9 | 10 | 11 | 12 | 13 | 14 | Pass/fail(?)
Clk Rise | ns | -- | 1 | Date (DD/MM/YY):07/28/2021 1: 0.50115; Date (DD/MM/YY):07/28/2021 2: 0.52597; Date (DD/MM/YY):07/28/2021 3: 0.52716; Date (DD/MM/YY):07/28/2021 4: 0.55068; Date (DD/MM/YY):07/28/2021 5: 0.55928; Date (DD/MM/YY):07/28/2021 6: 0.56517; Initial: 7: 0.58737 | Pass
Clk Fall | ns | -- | 1 | Date (DD/MM/YY):07/28/2021 1: 0.4934; Date (DD/MM/YY):07/28/2021 2: 0.52399; Date (DD/MM/YY):07/28/2021 3: 0.53477; Date (DD/MM/YY):07/28/2021 4: 0.54662; Date (DD/MM/YY):07/28/2021 5: 0.5599; Date (DD/MM/YY):07/28/2021 6: 0.56945; Initial: 7: 0.59498 | Pass
Data Rise | ns | -- | 1 | Date (DD/MM/YY):07/28/2021 1: 0.5902; Date (DD/MM/YY):07/28/2021 2: 0.64676; Date (DD/MM/YY):07/28/2021 3: 0.64611; Date (DD/MM/YY):07/28/2021 4: 0.62256; Date (DD/MM/YY):07/28/2021 5: 0.64943; Date (DD/MM/YY):07/28/2021 6: 0.61458; Initial: 7: 0.64326 | Pass
Data Fall | ns | -- | 1 | Date (DD/MM/YY):07/28/2021 1: 0.62775; Date (DD/MM/YY):07/28/2021 2: 0.60061; Date (DD/MM/YY):07/28/2021 3: 0.63409; Date (DD/MM/YY):07/28/2021 4: 0.60483; Date (DD/MM/YY):07/28/2021 5: 0.58135; Date (DD/MM/YY):07/28/2021 6: 0.60988; Initial: 7: 0.65191 | Pass
Jitter @ IPIN = 100uA | ns | -- | 1 | Date (DD/MM/YY):07/28/2021 1: 0.12453; Date (DD/MM/YY):07/28/2021 2: 0.1363; Date (DD/MM/YY):07/28/2021 3: 0.15314; Date (DD/MM/YY):07/28/2021 4: 0.08998; Date (DD/MM/YY):07/28/2021 5: 0.07274; Date (DD/MM/YY):07/28/2021 6: 0.24025; Initial: 7: 0.13298 | Pass
Jitter @ IPIN = 1000uA | ns | -- | 1 | Date (DD/MM/YY):07/28/2021 1: 0.14265; Date (DD/MM/YY):07/28/2021 2: 0.14926; Date (DD/MM/YY):07/28/2021 3: 0.16289; Date (DD/MM/YY):07/28/2021 4: 0.08522; Date (DD/MM/YY):07/28/2021 5: 0.05057; Date (DD/MM/YY):07/28/2021 6: 0.22599; Initial: 7: 0.12246 | Pass
Pos Width max @ IPIN = 100uA |  |  |  | Date (DD/MM/YY):07/28/2021 1: 12.575; Date (DD/MM/YY):07/28/2021 2: 12.136; Date (DD/MM/YY):07/28/2021 3: 12.212; Date (DD/MM/YY):07/28/2021 4: 12.262; Date (DD/MM/YY):07/28/2021 5: 12.222; Date (DD/MM/YY):07/28/2021 6: 12.114; Initial: 7: 12.668
Pos Width max @ IPIN = 1000uA |  |  |  | Date (DD/MM/YY):07/28/2021 1: 12.598; Date (DD/MM/YY):07/28/2021 2: 12.098; Date (DD/MM/YY):07/28/2021 3: 12.253; Date (DD/MM/YY):07/28/2021 4: 12.195; Date (DD/MM/YY):07/28/2021 5: 12.121; Date (DD/MM/YY):07/28/2021 6: 12.073; Initial: 7: 12.609
Pos Width min @ IPIN = 100uA |  |  |  | Date (DD/MM/YY):07/28/2021 1: 12.028; Date (DD/MM/YY):07/28/2021 2: 11.435; Date (DD/MM/YY):07/28/2021 3: 11.533; Date (DD/MM/YY):07/28/2021 4: 11.762; Date (DD/MM/YY):07/28/2021 5: 11.783; Date (DD/MM/YY):07/28/2021 6: 11.298; Initial: 7: 12.047
Pos Width min @ IPIN = 1000uA |  |  |  | Date (DD/MM/YY):07/28/2021 1: 11.973; Date (DD/MM/YY):07/28/2021 2: 11.438; Date (DD/MM/YY):07/28/2021 3: 11.562; Date (DD/MM/YY):07/28/2021 4: 11.813; Date (DD/MM/YY):07/28/2021 5: 11.807; Date (DD/MM/YY):07/28/2021 6: 11.335; Initial: 7: 12.121
Pos Width mean @ IPIN = 100uA |  |  |  | Date (DD/MM/YY):07/28/2021 1: 12.3044; Date (DD/MM/YY):07/28/2021 2: 11.8083; Date (DD/MM/YY):07/28/2021 3: 11.9069; Date (DD/MM/YY):07/28/2021 4: 12.014; Date (DD/MM/YY):07/28/2021 5: 11.9719; Date (DD/MM/YY):07/28/2021 6: 11.7109; Initial: 7: 12.3509
Pos Width mean @ IPIN = 1000uA |  |  |  | Date (DD/MM/YY):07/28/2021 1: 12.2874; Date (DD/MM/YY):07/28/2021 2: 11.7847; Date (DD/MM/YY):07/28/2021 3: 11.8955; Date (DD/MM/YY):07/28/2021 4: 12.0022; Date (DD/MM/YY):07/28/2021 5: 11.9726; Date (DD/MM/YY):07/28/2021 6: 11.7004; Initial: 7: 12.359
GoNoGoDuty Cycle | % | 45 | 55 | Date (DD/MM/YY):07/28/2021 1: 49.3491; Date (DD/MM/YY):07/28/2021 2: 47.2252; Date (DD/MM/YY):07/28/2021 3: 47.6435; Date (DD/MM/YY):07/28/2021 4: 48.0997; Date (DD/MM/YY):07/28/2021 5: 47.9494; Date (DD/MM/YY):07/28/2021 6: 46.7561; Initial: 7: 49.5063 | Pass
Duty Cycle @ IPIN = 100uA | % | 45 | 55 | Date (DD/MM/YY):07/28/2021 1: 49.2764; Date (DD/MM/YY):07/28/2021 2: 47.3018; Date (DD/MM/YY):07/28/2021 3: 47.6415; Date (DD/MM/YY):07/28/2021 4: 48.1351; Date (DD/MM/YY):07/28/2021 5: 47.9232; Date (DD/MM/YY):07/28/2021 6: 46.8451; Initial: 7: 49.3859 | Pass
Duty Cycle @ IPIN = 1000uA | % | 45 | 55 | Date (DD/MM/YY):07/28/2021 1: 49.1335; Date (DD/MM/YY):07/28/2021 2: 47.1532; Date (DD/MM/YY):07/28/2021 3: 47.6365; Date (DD/MM/YY):07/28/2021 4: 48; Date (DD/MM/YY):07/28/2021 5: 47.8993; Date (DD/MM/YY):07/28/2021 6: 46.8021; Initial: 7: 49.4499 | Pass
Clock+ common mode | V | 0.9 | 1.5 | Date (DD/MM/YY):07/28/2021 1: 1.0518; Date (DD/MM/YY):07/28/2021 2: 1.0327; Date (DD/MM/YY):07/28/2021 3: 1.0433; Date (DD/MM/YY):07/28/2021 4: 1.1019; Date (DD/MM/YY):07/28/2021 5: 1.0887; Date (DD/MM/YY):07/28/2021 6: 1.0778; Initial: 7: 1.0788 | Pass
Clock- common mode | V | 0.9 | 1.5 | Date (DD/MM/YY):07/28/2021 1: 1.047; Date (DD/MM/YY):07/28/2021 2: 1.0289; Date (DD/MM/YY):07/28/2021 3: 1.0377; Date (DD/MM/YY):07/28/2021 4: 1.093; Date (DD/MM/YY):07/28/2021 5: 1.0792; Date (DD/MM/YY):07/28/2021 6: 1.0681; Initial: 7: 1.0712 | Pass
Data+ common mode | V | 0.9 | 1.5 | Date (DD/MM/YY):07/28/2021 1: 1.0595; Date (DD/MM/YY):07/28/2021 2: 1.0458; Date (DD/MM/YY):07/28/2021 3: 1.0426; Date (DD/MM/YY):07/28/2021 4: 1.0996; Date (DD/MM/YY):07/28/2021 5: 1.0949; Date (DD/MM/YY):07/28/2021 6: 1.091; Initial: 7: 1.0935 | Pass
Data- common mode | V | 0.9 | 1.5 | Date (DD/MM/YY):07/28/2021 1: 1.0478; Date (DD/MM/YY):07/28/2021 2: 1.025; Date (DD/MM/YY):07/28/2021 3: 1.0334; Date (DD/MM/YY):07/28/2021 4: 1.0977; Date (DD/MM/YY):07/28/2021 5: 1.0764; Date (DD/MM/YY):07/28/2021 6: 1.0844; Initial: 7: 1.0828 | Pass
Clock+ amplitude | V | 0.2 | 0.5 | Date (DD/MM/YY):07/28/2021 1: 0.34853; Date (DD/MM/YY):07/28/2021 2: 0.34249; Date (DD/MM/YY):07/28/2021 3: 0.35872; Date (DD/MM/YY):07/28/2021 4: 0.36627; Date (DD/MM/YY):07/28/2021 5: 0.35992; Date (DD/MM/YY):07/28/2021 6: 0.35351; Initial: 7: 0.35495 | Pass
Clock- amplitude | V | 0.2 | 0.5 | Date (DD/MM/YY):07/28/2021 1: 0.32885; Date (DD/MM/YY):07/28/2021 2: 0.31721; Date (DD/MM/YY):07/28/2021 3: 0.30313; Date (DD/MM/YY):07/28/2021 4: 0.33864; Date (DD/MM/YY):07/28/2021 5: 0.33807; Date (DD/MM/YY):07/28/2021 6: 0.3308; Initial: 7: 0.3351 | Pass
Data+ amplitude | V | 0.2 | 0.5 | Date (DD/MM/YY):07/28/2021 1: 0.3826; Date (DD/MM/YY):07/28/2021 2: 0.3756; Date (DD/MM/YY):07/28/2021 3: 0.37396; Date (DD/MM/YY):07/28/2021 4: 0.38116; Date (DD/MM/YY):07/28/2021 5: 0.38692; Date (DD/MM/YY):07/28/2021 6: 0.37848; Initial: 7: 0.3845 | Pass
Data- amplitude | V | 0.2 | 0.5 | Date (DD/MM/YY):07/28/2021 1: 0.36873; Date (DD/MM/YY):07/28/2021 2: 0.34415; Date (DD/MM/YY):07/28/2021 3: 0.35339; Date (DD/MM/YY):07/28/2021 4: 0.38118; Date (DD/MM/YY):07/28/2021 5: 0.36367; Date (DD/MM/YY):07/28/2021 6: 0.36803; Initial: 7: 0.36664 | Pass
Bit errors @ IPIN = 100uA | -- | -- | 0 | Date (DD/MM/YY):07/28/2021 1: 0; Date (DD/MM/YY):07/28/2021 2: 0; Date (DD/MM/YY):07/28/2021 3: 0; Date (DD/MM/YY):07/28/2021 4: 0; Date (DD/MM/YY):07/28/2021 5: 0; Date (DD/MM/YY):07/28/2021 6: 0; Initial: 7: 0 | Pass
Clk errors @ IPIN = 100uA | -- | -- | 0 | Date (DD/MM/YY):07/28/2021 1: 0; Date (DD/MM/YY):07/28/2021 2: 0; Date (DD/MM/YY):07/28/2021 3: 0; Date (DD/MM/YY):07/28/2021 4: 0; Date (DD/MM/YY):07/28/2021 5: 0; Date (DD/MM/YY):07/28/2021 6: 0; Initial: 7: 0 | Pass
Bit errors @ IPIN = 1000uA | -- | -- | 0 | Date (DD/MM/YY):07/28/2021 1: 0; Date (DD/MM/YY):07/28/2021 2: 0; Date (DD/MM/YY):07/28/2021 3: 0; Date (DD/MM/YY):07/28/2021 4: 0; Date (DD/MM/YY):07/28/2021 5: 0; Date (DD/MM/YY):07/28/2021 6: 0; Initial: 7: 0 | Pass
Clk errors @ IPIN = 1000uA | -- | -- | 0 | Date (DD/MM/YY):07/28/2021 1: 0; Date (DD/MM/YY):07/28/2021 2: 0; Date (DD/MM/YY):07/28/2021 3: 0; Date (DD/MM/YY):07/28/2021 4: 0; Date (DD/MM/YY):07/28/2021 5: 0; Date (DD/MM/YY):07/28/2021 6: 0; Initial: 7: 0 | Pass
VDC Bit errors | -- | -- | 0 | 0 | 0 | 0 | 0 | 0 | 0 | 0 | 0 | 0 | 0 | 0 | 0 | 0 | 0 | Pass