## Sheet1
Opto-board Assembly Status
0
Opto-board S/N: |  |  |  | Site(check one): |  | OSU |  | Seigen
Opto-board flavor (check one): |  |  | B-Layer |  | Left |  | Right
VDC S/N | 0
0
DORIC S/N |  |  | -- | --
Step |  |  |  | Date | Initial | Comments
1) Reinforce 80-pin Connector
2) Mechanical tolerance test
3) short test
4) VDC mounting
5) DORIC mounting
6) Measure VCSEL power
7) Measure PIN respnsivity
8) Glue VCSEL opto-pack (?)
9) Glue Housing
10.1) Glue 2nd VCSEL opto-pack(?)
10.2) Glue housing (?)
11.1) Glue PIN opto-pack
11.2) Glue housing
12) Solder VCSEL opto-pack
13) Solder 2nd VCSEL opto-pack (?)
14) Solder PIN opto-pack
15) Wire bonding
16) Basic Functionality
17) Encapsulation

## Sheet2
Opto-Board QA data Sheet: Optical Power and Responsivity
Opto-board S/N
0
VCSEL Opto-pack S/N:
Power (uW) | 1 | 2 | 3 | 4 | 5 | 6 | 7 | 8 | Date | Initial | P> 500 uW & dP ,20% ?
Pre Opto-pack Burn-in |  | 1970.7798 | 1872.3656 | 1902.4379 | 1890.0809 | 1897.9444 | 1946.3193 | 1959.4337 | -- | -- | --
Post Opto-pack Burn-in |  | 1835.5872 | 1742.2232 | 1798.4129 | 1785.8449 | 1774.6208 | 1828.8986 | 1837.829 | -- | -- | --
Change (%) | #DIV/0! | #DIV/0! | #DIV/0! | #DIV/0! | #DIV/0! | #DIV/0! | #DIV/0! | #DIV/0! | -- | -- | --
Pre Opto-board Burn-in |  | 1478.8699 | 1307.494 | 1480.4788 | 1254.5839 | 1410.0157 | 1300.4135 | 1598.1657 | -- | -- | --
Change (%) |  | #DIV/0! | #DIV/0! | #DIV/0! | #DIV/0! | #DIV/0! | #DIV/0! | #DIV/0! | -- | -- | --
Post Opto-board Burn-in |  | 1388.969 | 1197.4589 | 1414.1663 | 1187.3638 | 1306.6338 | 1224.9713 | 1479.9322 | -- | -- | --
Change (%) |  | -6.079 | -8.4157 | -4.4791 | -5.358 | -7.332 | -5.8014 | -7.3981 | -- | -- | --
Opto-board at 0C |  | 1487.1685 | 1318.655 | 1503.1062 | 1268.0548 | 1369.4273 | 1304.5871 | 1584.2879 | -- | -- | --
Change (%) |  | 0.56114 | 0.85361 | 1.5284 | 1.0737 | -2.8786 | 0.32095 | -0.86836 | -- | -- | --
Opto-board at 50C |  | 1285.9335 | 1124.0802 | 1278.1818 | 1099.4579 | 1177.9216 | 1128.2653 | 1359.3087 | -- | -- | --
Change (%) |  | -13.0462 | -14.0279 | -13.6643 | -12.3647 | -16.4604 | -13.238 | -14.9457 | -- | -- | --
Opto-board QA (10C) |  | 1461.5184 | 1287.7192 | 1492.4974 | 1255.4532 | 1374.7197 | 1270.7234 | 1560.2555 | -- | -- | --
Change (%) |  | -1.1733 | -1.5124 | 0.81181 | 0.069296 | -2.5032 | -2.2831 | -2.3721 | -- | -- | --
Reception Test |  | 2000 | 2000 | 2000 | 2000 | 2000 | 2000 | 2000 | -- | -- | --
VCSEL Opto-pack S/N:
Power (uW) | 1 | 2 | 3 | 4 | 5 | 6 | 7 | 8 | Date | Initial | P> 500 uW & dP ,20% ?
Pre Opto-pack Burn-in |  | 1815.8782 | 1770.3264 | 1786.1522 | 1856.9269 | 1777.6214 | 1957.1573 | 1871.6293 | -- | -- | --
Post Opto-pack Burn-in |  | 1767.3799 | 1723.5411 | 1719.6531 | 1798.2684 | 1739.8996 | 1859.8065 | 1793.5325 | -- | -- | --
Change (%) | #DIV/0! | #DIV/0! | #DIV/0! | #DIV/0! | #DIV/0! | #DIV/0! | #DIV/0! | #DIV/0! | -- | -- | --
Pre Opto-board Burn-in |  | 1219.8729 | 1309.447 | 1282.4692 | 1318.7273 | 1274.0398 | 1374.4253 | 777.8714 | -- | -- | --
Change (%) |  | #DIV/0! | #DIV/0! | #DIV/0! | #DIV/0! | #DIV/0! | #DIV/0! | #DIV/0! | -- | -- | --
Post Opto-board Burn-in |  | 1164.7952 | 1263.2056 | 1234.4977 | 1285.9198 | 1253.1797 | 1369.8714 | 1373.8482 | -- | -- | --
Change (%) |  | -4.515 | -3.5314 | -3.7406 | -2.4878 | -1.6373 | -0.33134 | 76.6164 | -- | -- | --
Opto-board at 0C |  | 1267.7854 | 1394.9959 | 1387.696 | 1375.4424 | 1372.3694 | 1489.6457 | 1511.14 | -- | -- | --
Change (%) |  | 3.9277 | 6.5332 | 8.205 | 4.3007 | 7.7179 | 8.3832 | 94.266 | -- | -- | --
Opto-board at 50C |  | 1074.8647 | 1172.8763 | 1208.4566 | 1193.0356 | 1159.4605 | 1288.5852 | 1257.2767 | -- | -- | --
Change (%) |  | -11.8872 | -10.4297 | -5.7711 | -9.5313 | -8.9934 | -6.2455 | 61.6304 | -- | -- | --
Opto-board QA (10C) |  | 1252.6257 | 1351.3815 | 1369.1282 | 1348.1549 | 1358.2076 | 1486.9039 | 1479.6826 | -- | -- | --
Change (%) |  | 2.6849 | 3.2025 | 6.7572 | 2.2315 | 6.6064 | 8.1837 | 90.222 | -- | -- | --
Reception Test |  | 2000 | 2000 | 2000 | 2000 | 2000 | 2000 | 2000 | -- | -- | --

## Sheet3
PIN Opto-pack S/N:
Responsivity (A/W) | 1 | 2 | 3 | 4 | 5 | 6 | 7 | 8 | Date | Initial | R> 0.5 A/W & dR <5%
Opto-pack QA | [8 empty] | -- | -- | --
Pre-mount | [8 empty] | -- | -- | --
Change (%)

## Sheet4
Opto-board QA Data Sheet
Opto-board S/N:
0
Current consumption:
| Unit | Min | Max | I |  |  | dI <5% | Date |  | Initial |  | Pass/Fail (?)
Pre-QA | mA | 322 | 384 | 364.624 |  |  |  | 2021-07-28 |  |  |  | Pass
QA | mA | 304 | 366 | 344.9219 |  |  |  | 2021-07-28 |  |  |  | Pass
*The allowable range for current consumption for a B-layer opto-board is 330-400 mA.
Dark current:
| Unit | Max | I |  | Date |  | Initial |  | Pass/Fail (?)
Pre-QA | uA | 1 | 0.93245 |  | 2021-07-28 |  |  |  | Pass
QA | uA | 1 | 0.70808 |  | 2021-07-28 |  |  |  | Pass
Optical
| Unit | Max | 1 | 2 | 3 | 4 | 5 | 6 | 7 | 8 | 9 | 10 | 11 | 12 | 13 | 14 | 15 | 16 | Pass/Fail (?)
Rise | ns | 1 | 0.034515 | 0.03927 | 0.0762 | 0.05006 | 0.1005 | 0.1363 | 0.032296 | 0.031517 | 0.04199 | 0.031652 | 0.03707 | 0.034072 | 0.1298 | 0.122 |  |  | Pass
Fall | ns | 1 | 0.3187 | 0.3332 | 0.31043 | 0.36829 | 0.23287 | 0.37223 | 0.30655 | 0.34219 | 0.32357 | 0.22696 | 0.37115 | 0.32625 | 0.28279 | 0.32644 |  |  | Pass

## optical calc
Post Mounting @ room Temp
Power
Power 2
Power 3
channel# | 1 | 2 | 3 | 4 | 5 | 6 | 7 | 8 | 9 | 10 | 11 | 12 | 13 | 14
| 1000 | 1000 | 1000 | 1000 | 1000 | 1000 | 1000 | 1000 | 1000 | 1000 | 1000 | 1000 | 1000 | 1000
| 1000 | 1000 | 1000 | 1000 | 1000 | 1000 | 1000 | 1000 | 1000 | 1000 | 1000 | 1000 | 1000 | 1000
| 1000 | 1000 | 1000 | 1000 | 1000 | 1000 | 1000 | 1000 | 1000 | 1000 | 1000 | 1000 | 1000 | 1000
avg | 1000 | 1000 | 1000 | 1000 | 1000 | 1000 | 1000 | 1000 | 1000 | 1000 | 1000 | 1000 | 1000 | 1000
-10C
Power
Power 2
Power 3
channel# | 1 | 2 | 3 | 4 | 5 | 6 | 7 | 8 | 9 | 10 | 11 | 12 | 13 | 14
| 1000 | 1000 | 1000 | 1000 | 1000 | 1000 | 1000 | 1000 | 1000 | 1000 | 1000 | 1000 | 1000 | 1000
| 1000 | 1000 | 1000 | 1000 | 1000 | 1000 | 1000 | 1000 | 1000 | 1000 | 1000 | 1000 | 1000 | 1000
| 1000 | 1000 | 1000 | 1000 | 1000 | 1000 | 1000 | 1000 | 1000 | 1000 | 1000 | 1000 | 1000 | 1000
avg | 1000 | 1000 | 1000 | 1000 | 1000 | 1000 | 1000 | 1000 | 1000 | 1000 | 1000 | 1000 | 1000 | 1000
10C
Power
Power 2
Power 3
channel# | 1 | 2 | 3 | 4 | 5 | 6 | 7 | 8 | 9 | 10 | 11 | 12 | 13 | 14
| 1000 | 1000 | 1000 | 1000 | 1000 | 1000 | 1000 | 1000 | 1000 | 1000 | 1000 | 1000 | 1000 | 1000
| 1000 | 1000 | 1000 | 1000 | 1000 | 1000 | 1000 | 1000 | 1000 | 1000 | 1000 | 1000 | 1000 | 1000
| 1000 | 1000 | 1000 | 1000 | 1000 | 1000 | 1000 | 1000 | 1000 | 1000 | 1000 | 1000 | 1000 | 1000
avg | 1000 | 1000 | 1000 | 1000 | 1000 | 1000 | 1000 | 1000 | 1000 | 1000 | 1000 | 1000 | 1000 | 1000
50C
Power
Power 2
Power 3
channel# | 1 | 2 | 3 | 4 | 5 | 6 | 7 | 8 | 9 | 10 | 11 | 12 | 13 | 14
| 1000 | 1000 | 1000 | 1000 | 1000 | 1000 | 1000 | 1000 | 1000 | 1000 | 1000 | 1000 | 1000 | 1000
| 1000 | 1000 | 1000 | 1000 | 1000 | 1000 | 1000 | 1000 | 1000 | 1000 | 1000 | 1000 | 1000 | 1000
| 1000 | 1000 | 1000 | 1000 | 1000 | 1000 | 1000 | 1000 | 1000 | 1000 | 1000 | 1000 | 1000 | 1000
avg | 1000 | 1000 | 1000 | 1000 | 1000 | 1000 | 1000 | 1000 | 1000 | 1000 | 1000 | 1000 | 1000 | 1000

## Sheet5
Electrical: |  |  |  | Date (DD/MM/YY):07/28/2021 | [5 empty] | Initial:
| Unit | Min | Max | 1 | 2 | 3 | 4 | 5 | 6 | 7 | 8 | 9 | 10 | 11 | 12 | 13 | 14 | Pass/fail(?)
Clk Rise | ns | -- | 1 | Date (DD/MM/YY):07/28/2021 1: 0.49663; Date (DD/MM/YY):07/28/2021 2: 0.51872; Date (DD/MM/YY):07/28/2021 3: 0.53332; Date (DD/MM/YY):07/28/2021 4: 0.54867; Date (DD/MM/YY):07/28/2021 5: 0.55603; Date (DD/MM/YY):07/28/2021 6: 0.56264; Initial: 7: 0.57057 | Pass
Clk Fall | ns | -- | 1 | Date (DD/MM/YY):07/28/2021 1: 0.47918; Date (DD/MM/YY):07/28/2021 2: 0.5118; Date (DD/MM/YY):07/28/2021 3: 0.53162; Date (DD/MM/YY):07/28/2021 4: 0.53608; Date (DD/MM/YY):07/28/2021 5: 0.5377; Date (DD/MM/YY):07/28/2021 6: 0.56222; Initial: 7: 0.57956 | Pass
Data Rise | ns | -- | 1 | Date (DD/MM/YY):07/28/2021 1: 0.61469; Date (DD/MM/YY):07/28/2021 2: 0.64316; Date (DD/MM/YY):07/28/2021 3: 0.61858; Date (DD/MM/YY):07/28/2021 4: 0.59047; Date (DD/MM/YY):07/28/2021 5: 0.63108; Date (DD/MM/YY):07/28/2021 6: 0.60504; Initial: 7: 0.6044 | Pass
Data Fall | ns | -- | 1 | Date (DD/MM/YY):07/28/2021 1: 0.59638; Date (DD/MM/YY):07/28/2021 2: 0.62058; Date (DD/MM/YY):07/28/2021 3: 0.64257; Date (DD/MM/YY):07/28/2021 4: 0.61519; Date (DD/MM/YY):07/28/2021 5: 0.56463; Date (DD/MM/YY):07/28/2021 6: 0.61014; Initial: 7: 0.62721 | Pass
Jitter @ IPIN = 100uA | ns | -- | 1 | Date (DD/MM/YY):07/28/2021 1: 0.21079; Date (DD/MM/YY):07/28/2021 2: 0.06708; Date (DD/MM/YY):07/28/2021 3: 0.17268; Date (DD/MM/YY):07/28/2021 4: 0.08631; Date (DD/MM/YY):07/28/2021 5: 0.13597; Date (DD/MM/YY):07/28/2021 6: 0.11386; Initial: 7: 0.08463 | Pass
Jitter @ IPIN = 1000uA | ns | -- | 1 | Date (DD/MM/YY):07/28/2021 1: 0.23477; Date (DD/MM/YY):07/28/2021 2: 0.0736; Date (DD/MM/YY):07/28/2021 3: 0.17577; Date (DD/MM/YY):07/28/2021 4: 0.07184; Date (DD/MM/YY):07/28/2021 5: 0.12974; Date (DD/MM/YY):07/28/2021 6: 0.10357; Initial: 7: 0.09391 | Pass
Pos Width max @ IPIN = 100uA |  |  |  | Date (DD/MM/YY):07/28/2021 1: 12.396; Date (DD/MM/YY):07/28/2021 2: 12.586; Date (DD/MM/YY):07/28/2021 3: 11.736; Date (DD/MM/YY):07/28/2021 4: 12.561; Date (DD/MM/YY):07/28/2021 5: 13.039; Date (DD/MM/YY):07/28/2021 6: 12.298; Initial: 7: 12.296
Pos Width max @ IPIN = 1000uA |  |  |  | Date (DD/MM/YY):07/28/2021 1: 12.467; Date (DD/MM/YY):07/28/2021 2: 12.594; Date (DD/MM/YY):07/28/2021 3: 11.802; Date (DD/MM/YY):07/28/2021 4: 12.523; Date (DD/MM/YY):07/28/2021 5: 13.003; Date (DD/MM/YY):07/28/2021 6: 12.209; Initial: 7: 12.284
Pos Width min @ IPIN = 100uA |  |  |  | Date (DD/MM/YY):07/28/2021 1: 11.634; Date (DD/MM/YY):07/28/2021 2: 12.163; Date (DD/MM/YY):07/28/2021 3: 11.122; Date (DD/MM/YY):07/28/2021 4: 12.115; Date (DD/MM/YY):07/28/2021 5: 12.432; Date (DD/MM/YY):07/28/2021 6: 11.694; Initial: 7: 11.853
Pos Width min @ IPIN = 1000uA |  |  |  | Date (DD/MM/YY):07/28/2021 1: 11.632; Date (DD/MM/YY):07/28/2021 2: 12.147; Date (DD/MM/YY):07/28/2021 3: 11.132; Date (DD/MM/YY):07/28/2021 4: 12.16; Date (DD/MM/YY):07/28/2021 5: 12.445; Date (DD/MM/YY):07/28/2021 6: 11.771; Initial: 7: 11.844
Pos Width mean @ IPIN = 100uA |  |  |  | Date (DD/MM/YY):07/28/2021 1: 12.0356; Date (DD/MM/YY):07/28/2021 2: 12.3505; Date (DD/MM/YY):07/28/2021 3: 11.426; Date (DD/MM/YY):07/28/2021 4: 12.3439; Date (DD/MM/YY):07/28/2021 5: 12.7186; Date (DD/MM/YY):07/28/2021 6: 11.9738; Initial: 7: 12.0711
Pos Width mean @ IPIN = 1000uA |  |  |  | Date (DD/MM/YY):07/28/2021 1: 12.0343; Date (DD/MM/YY):07/28/2021 2: 12.338; Date (DD/MM/YY):07/28/2021 3: 11.4205; Date (DD/MM/YY):07/28/2021 4: 12.3429; Date (DD/MM/YY):07/28/2021 5: 12.7291; Date (DD/MM/YY):07/28/2021 6: 11.9814; Initial: 7: 12.0604
GoNoGoDuty Cycle | % | 45 | 55 | Date (DD/MM/YY):07/28/2021 1: 48.1131; Date (DD/MM/YY):07/28/2021 2: 49.4569; Date (DD/MM/YY):07/28/2021 3: 45.7608; Date (DD/MM/YY):07/28/2021 4: 49.397; Date (DD/MM/YY):07/28/2021 5: 50.8669; Date (DD/MM/YY):07/28/2021 6: 47.9138; Initial: 7: 48.3657 | Pass
Duty Cycle @ IPIN = 100uA | % | 45 | 55 | Date (DD/MM/YY):07/28/2021 1: 48.2376; Date (DD/MM/YY):07/28/2021 2: 49.4854; Date (DD/MM/YY):07/28/2021 3: 45.7397; Date (DD/MM/YY):07/28/2021 4: 49.3948; Date (DD/MM/YY):07/28/2021 5: 50.9128; Date (DD/MM/YY):07/28/2021 6: 47.9445; Initial: 7: 48.353 | Pass
Duty Cycle @ IPIN = 1000uA | % | 45 | 55 | Date (DD/MM/YY):07/28/2021 1: 48.1612; Date (DD/MM/YY):07/28/2021 2: 49.3529; Date (DD/MM/YY):07/28/2021 3: 45.6738; Date (DD/MM/YY):07/28/2021 4: 49.3778; Date (DD/MM/YY):07/28/2021 5: 50.9268; Date (DD/MM/YY):07/28/2021 6: 47.9496; Initial: 7: 48.2512 | Pass
Clock+ common mode | V | 0.9 | 1.5 | Date (DD/MM/YY):07/28/2021 1: 1.1399; Date (DD/MM/YY):07/28/2021 2: 1.1155; Date (DD/MM/YY):07/28/2021 3: 1.1175; Date (DD/MM/YY):07/28/2021 4: 1.1093; Date (DD/MM/YY):07/28/2021 5: 1.0881; Date (DD/MM/YY):07/28/2021 6: 1.0719; Initial: 7: 1.0798 | Pass
Clock- common mode | V | 0.9 | 1.5 | Date (DD/MM/YY):07/28/2021 1: 1.1284; Date (DD/MM/YY):07/28/2021 2: 1.108; Date (DD/MM/YY):07/28/2021 3: 1.1055; Date (DD/MM/YY):07/28/2021 4: 1.0992; Date (DD/MM/YY):07/28/2021 5: 1.0806; Date (DD/MM/YY):07/28/2021 6: 1.0659; Initial: 7: 1.0733 | Pass
Data+ common mode | V | 0.9 | 1.5 | Date (DD/MM/YY):07/28/2021 1: 1.1142; Date (DD/MM/YY):07/28/2021 2: 1.1163; Date (DD/MM/YY):07/28/2021 3: 1.1073; Date (DD/MM/YY):07/28/2021 4: 1.0876; Date (DD/MM/YY):07/28/2021 5: 1.1018; Date (DD/MM/YY):07/28/2021 6: 1.0956; Initial: 7: 1.0421 | Pass
Data- common mode | V | 0.9 | 1.5 | Date (DD/MM/YY):07/28/2021 1: 1.1027; Date (DD/MM/YY):07/28/2021 2: 1.0927; Date (DD/MM/YY):07/28/2021 3: 1.0985; Date (DD/MM/YY):07/28/2021 4: 1.0877; Date (DD/MM/YY):07/28/2021 5: 1.0857; Date (DD/MM/YY):07/28/2021 6: 1.0901; Initial: 7: 1.0641 | Pass
Clock+ amplitude | V | 0.2 | 0.5 | Date (DD/MM/YY):07/28/2021 1: 0.38922; Date (DD/MM/YY):07/28/2021 2: 0.37346; Date (DD/MM/YY):07/28/2021 3: 0.38395; Date (DD/MM/YY):07/28/2021 4: 0.37055; Date (DD/MM/YY):07/28/2021 5: 0.35894; Date (DD/MM/YY):07/28/2021 6: 0.35201; Initial: 7: 0.3587 | Pass
Clock- amplitude | V | 0.2 | 0.5 | Date (DD/MM/YY):07/28/2021 1: 0.352; Date (DD/MM/YY):07/28/2021 2: 0.34659; Date (DD/MM/YY):07/28/2021 3: 0.33582; Date (DD/MM/YY):07/28/2021 4: 0.34736; Date (DD/MM/YY):07/28/2021 5: 0.34352; Date (DD/MM/YY):07/28/2021 6: 0.33093; Initial: 7: 0.33889 | Pass
Data+ amplitude | V | 0.2 | 0.5 | Date (DD/MM/YY):07/28/2021 1: 0.40704; Date (DD/MM/YY):07/28/2021 2: 0.40919; Date (DD/MM/YY):07/28/2021 3: 0.40665; Date (DD/MM/YY):07/28/2021 4: 0.38357; Date (DD/MM/YY):07/28/2021 5: 0.39516; Date (DD/MM/YY):07/28/2021 6: 0.38655; Initial: 7: 0.33264 | Pass
Data- amplitude | V | 0.2 | 0.5 | Date (DD/MM/YY):07/28/2021 1: 0.39221; Date (DD/MM/YY):07/28/2021 2: 0.3798; Date (DD/MM/YY):07/28/2021 3: 0.38686; Date (DD/MM/YY):07/28/2021 4: 0.38044; Date (DD/MM/YY):07/28/2021 5: 0.37278; Date (DD/MM/YY):07/28/2021 6: 0.37448; Initial: 7: 0.37615 | Pass
Bit errors @ IPIN = 100uA | -- | -- | 0 | Date (DD/MM/YY):07/28/2021 1: 0; Date (DD/MM/YY):07/28/2021 2: 0; Date (DD/MM/YY):07/28/2021 3: 0; Date (DD/MM/YY):07/28/2021 4: 0; Date (DD/MM/YY):07/28/2021 5: 0; Date (DD/MM/YY):07/28/2021 6: 0; Initial: 7: 0 | Pass
Clk errors @ IPIN = 100uA | -- | -- | 0 | Date (DD/MM/YY):07/28/2021 1: 0; Date (DD/MM/YY):07/28/2021 2: 0; Date (DD/MM/YY):07/28/2021 3: 0; Date (DD/MM/YY):07/28/2021 4: 0; Date (DD/MM/YY):07/28/2021 5: 0; Date (DD/MM/YY):07/28/2021 6: 0; Initial: 7: 0 | Pass
Bit errors @ IPIN = 1000uA | -- | -- | 0 | Date (DD/MM/YY):07/28/2021 1: 0; Date (DD/MM/YY):07/28/2021 2: 0; Date (DD/MM/YY):07/28/2021 3: 0; Date (DD/MM/YY):07/28/2021 4: 0; Date (DD/MM/YY):07/28/2021 5: 0; Date (DD/MM/YY):07/28/2021 6: 0; Initial: 7: 0 | Pass
Clk errors @ IPIN = 1000uA | -- | -- | 0 | Date (DD/MM/YY):07/28/2021 1: 0; Date (DD/MM/YY):07/28/2021 2: 0; Date (DD/MM/YY):07/28/2021 3: 0; Date (DD/MM/YY):07/28/2021 4: 0; Date (DD/MM/YY):07/28/2021 5: 0; Date (DD/MM/YY):07/28/2021 6: 0; Initial: 7: 0 | Pass
VDC Bit errors | -- | -- | 0 | 0 | 0 | 0 | 0 | 0 | 0 | 0 | 0 | 0 | 0 | 0 | 0 | 0 | 0 | Pass