## Sheet1
Opto-board Assembly Status
0
Opto-board S/N: |  |  |  | Site(check one): |  | OSU |  | Seigen
Opto-board flavor (check one): |  |  | B-Layer |  | Left |  | Right
VDC S/N | 0
0
DORIC S/N |  |  | -- | --
Step |  |  |  | Date | Initial | Comments
1) Reinforce 80-pin Connector
2) Mechanical tolerance test
3) short test
4) VDC mounting
5) DORIC mounting
6) Measure VCSEL power
7) Measure PIN respnsivity
8) Glue VCSEL opto-pack (?)
9) Glue Housing
10.1) Glue 2nd VCSEL opto-pack(?)
10.2) Glue housing (?)
11.1) Glue PIN opto-pack
11.2) Glue housing
12) Solder VCSEL opto-pack
13) Solder 2nd VCSEL opto-pack (?)
14) Solder PIN opto-pack
15) Wire bonding
16) Basic Functionality
17) Encapsulation

## Sheet2
Opto-Board QA data Sheet: Optical Power and Responsivity
Opto-board S/N
0
VCSEL Opto-pack S/N:
Power (uW) | 1 | 2 | 3 | 4 | 5 | 6 | 7 | 8 | Date | Initial | P> 500 uW & dP ,20% ?
Pre Opto-pack Burn-in |  | 1866.4974 | 1820.8669 | 1894.2928 | 1879.9854 | 1908.3619 | 1932.0891 | 1945.8346 | -- | -- | --
Post Opto-pack Burn-in |  | 1847.9205 | 1784.5575 | 1866.1137 | 1807.561 | 1830.2891 | 1884.6956 | 1899.6652 | -- | -- | --
Change (%) | #DIV/0! | #DIV/0! | #DIV/0! | #DIV/0! | #DIV/0! | #DIV/0! | #DIV/0! | #DIV/0! | -- | -- | --
Pre Opto-board Burn-in |  | 1119.1501 | 986.7279 | 1135.468 | 1011.5878 | 1087.6209 | 1038.9578 | 1258.5737 | -- | -- | --
Change (%) |  | #DIV/0! | #DIV/0! | #DIV/0! | #DIV/0! | #DIV/0! | #DIV/0! | #DIV/0! | -- | -- | --
Post Opto-board Burn-in |  | 1398.9311 | 1241.3279 | 1495.5171 | 1258.6977 | 1392.0097 | 1290.3967 | 1559.3631 | -- | -- | --
Change (%) |  | 24.9994 | 25.8024 | 31.7093 | 24.4279 | 27.9867 | 24.2011 | 23.8992 | -- | -- | --
Opto-board at 0C |  | 1580.8995 | 1377.2788 | 1470.7499 | 1388.0471 | 1529.8845 | 1402.163 | 1708.0501 | -- | -- | --
Change (%) |  | 41.2589 | 39.5804 | 29.5281 | 37.2147 | 40.6634 | 34.9586 | 35.7132 | -- | -- | --
Opto-board at 50C |  | 1373.9387 | 1182.5721 | 1255.0644 | 1203.9178 | 1307.8626 | 1204.1645 | 1476.2601 | -- | -- | --
Change (%) |  | 22.7663 | 19.8478 | 10.5328 | 19.0127 | 20.2499 | 15.9012 | 17.2963 | -- | -- | --
Opto-board QA (10C) |  | 1535.7701 | 1360.183 | 1586.1668 | 1390.001 | 1523.5471 | 1412.2852 | 1702.6343 | -- | -- | --
Change (%) |  | 37.2265 | 37.8478 | 39.6928 | 37.4078 | 40.0807 | 35.9329 | 35.2828 | -- | -- | --
Reception Test |  | 2000 | 2000 | 2000 | 2000 | 2000 | 2000 | 2000 | -- | -- | --
VCSEL Opto-pack S/N:
Power (uW) | 1 | 2 | 3 | 4 | 5 | 6 | 7 | 8 | Date | Initial | P> 500 uW & dP ,20% ?
Pre Opto-pack Burn-in |  | 2008.0491 | 1877.8252 | 1970.1723 | 2027.3907 | 2029.1154 | 2117.494 | 2063.3718 | -- | -- | --
Post Opto-pack Burn-in |  | 1914.6796 | 1814.926 | 1872.2818 | 1924.5566 | 1983.063 | 2027.9075 | 1979.8407 | -- | -- | --
Change (%) | #DIV/0! | #DIV/0! | #DIV/0! | #DIV/0! | #DIV/0! | #DIV/0! | #DIV/0! | #DIV/0! | -- | -- | --
Pre Opto-board Burn-in |  | 1375.6606 | 1327.3628 | 1379.9548 | 1387.6947 | 1500.827 | 1500.9414 | 809.7809 | -- | -- | --
Change (%) |  | #DIV/0! | #DIV/0! | #DIV/0! | #DIV/0! | #DIV/0! | #DIV/0! | #DIV/0! | -- | -- | --
Post Opto-board Burn-in |  | 1357.1932 | 1328.578 | 1368.7587 | 1386.0874 | 1498.862 | 1541.5611 | 1507.2785 | -- | -- | --
Change (%) |  | -1.3424 | 0.091552 | -0.81134 | -0.11583 | -0.13093 | 2.7063 | 86.1341 | -- | -- | --
Opto-board at 0C |  | 1489.0066 | 1464.7021 | 1508.9502 | 1482.2139 | 1660.5276 | 1662.941 | 1634.0218 | -- | -- | --
Change (%) |  | 8.2394 | 10.3468 | 9.3478 | 6.8112 | 10.6408 | 10.7932 | 101.7857 | -- | -- | --
Opto-board at 50C |  | 1278.8893 | 1263.7864 | 1300.9908 | 1323.2461 | 1437.406 | 1444.7444 | 1408.1593 | -- | -- | --
Change (%) |  | -7.0345 | -4.7897 | -5.7222 | -4.6443 | -4.2257 | -3.7441 | 73.8939 | -- | -- | --
Opto-board QA (10C) |  | 1475.8929 | 1443.9091 | 1514.6407 | 1488.3125 | 1629.3698 | 1648.0866 | 1640.1155 | -- | -- | --
Change (%) |  | 7.2861 | 8.7803 | 9.7602 | 7.2507 | 8.5648 | 9.8035 | 102.5382 | -- | -- | --
Reception Test |  | 2000 | 2000 | 2000 | 2000 | 2000 | 2000 | 2000 | -- | -- | --

## Sheet3
PIN Opto-pack S/N:
Responsivity (A/W) | 1 | 2 | 3 | 4 | 5 | 6 | 7 | 8 | Date | Initial | R> 0.5 A/W & dR <5%
Opto-pack QA | [8 empty] | -- | -- | --
Pre-mount | [8 empty] | -- | -- | --
Change (%)

## Sheet4
Opto-board QA Data Sheet
Opto-board S/N:
0
Current consumption:
| Unit | Min | Max | I |  |  | dI <5% | Date |  | Initial |  | Pass/Fail (?)
Pre-QA | mA | 322 | 384 | 374.3896 |  |  |  | 2021-07-28 |  |  |  | Pass
QA | mA | 304 | 366 | 350.0122 |  |  |  | 2021-07-28 |  |  |  | Pass
*The allowable range for current consumption for a B-layer opto-board is 330-400 mA.
Dark current:
| Unit | Max | I |  | Date |  | Initial |  | Pass/Fail (?)
Pre-QA | uA | 1 | 0.73311 |  | 2021-07-28 |  |  |  | Pass
QA | uA | 1 | 0.67432 |  | 2021-07-28 |  |  |  | Pass
Optical
| Unit | Max | 1 | 2 | 3 | 4 | 5 | 6 | 7 | 8 | 9 | 10 | 11 | 12 | 13 | 14 | 15 | 16 | Pass/Fail (?)
Rise | ns | 1 | 0.055 | 0.0962 | 0.47595 | 0.2554 | 0.2594 | 0.4407 | 0.03144 | 0.04978 | 0.0745 | 0.1665 | 0.1812 | 0.2582 | 0.03694 | 0.03834 |  |  | Pass
Fall | ns | 1 | 0.32672 | 0.29956 | 0.30283 | 0.24943 | 0.47522 | 0.41555 | 0.35503 | 0.40906 | 0.3306 | 0.26338 | 0.30611 | 0.29383 | 0.30531 | 0.40173 |  |  | Pass

## optical calc
Post Mounting @ room Temp
Power
Power 2
Power 3
channel# | 1 | 2 | 3 | 4 | 5 | 6 | 7 | 8 | 9 | 10 | 11 | 12 | 13 | 14
| 1000 | 1000 | 1000 | 1000 | 1000 | 1000 | 1000 | 1000 | 1000 | 1000 | 1000 | 1000 | 1000 | 1000
| 1000 | 1000 | 1000 | 1000 | 1000 | 1000 | 1000 | 1000 | 1000 | 1000 | 1000 | 1000 | 1000 | 1000
| 1000 | 1000 | 1000 | 1000 | 1000 | 1000 | 1000 | 1000 | 1000 | 1000 | 1000 | 1000 | 1000 | 1000
avg | 1000 | 1000 | 1000 | 1000 | 1000 | 1000 | 1000 | 1000 | 1000 | 1000 | 1000 | 1000 | 1000 | 1000
-10C
Power
Power 2
Power 3
channel# | 1 | 2 | 3 | 4 | 5 | 6 | 7 | 8 | 9 | 10 | 11 | 12 | 13 | 14
| 1000 | 1000 | 1000 | 1000 | 1000 | 1000 | 1000 | 1000 | 1000 | 1000 | 1000 | 1000 | 1000 | 1000
| 1000 | 1000 | 1000 | 1000 | 1000 | 1000 | 1000 | 1000 | 1000 | 1000 | 1000 | 1000 | 1000 | 1000
| 1000 | 1000 | 1000 | 1000 | 1000 | 1000 | 1000 | 1000 | 1000 | 1000 | 1000 | 1000 | 1000 | 1000
avg | 1000 | 1000 | 1000 | 1000 | 1000 | 1000 | 1000 | 1000 | 1000 | 1000 | 1000 | 1000 | 1000 | 1000
10C
Power
Power 2
Power 3
channel# | 1 | 2 | 3 | 4 | 5 | 6 | 7 | 8 | 9 | 10 | 11 | 12 | 13 | 14
| 1000 | 1000 | 1000 | 1000 | 1000 | 1000 | 1000 | 1000 | 1000 | 1000 | 1000 | 1000 | 1000 | 1000
| 1000 | 1000 | 1000 | 1000 | 1000 | 1000 | 1000 | 1000 | 1000 | 1000 | 1000 | 1000 | 1000 | 1000
| 1000 | 1000 | 1000 | 1000 | 1000 | 1000 | 1000 | 1000 | 1000 | 1000 | 1000 | 1000 | 1000 | 1000
avg | 1000 | 1000 | 1000 | 1000 | 1000 | 1000 | 1000 | 1000 | 1000 | 1000 | 1000 | 1000 | 1000 | 1000
50C
Power
Power 2
Power 3
channel# | 1 | 2 | 3 | 4 | 5 | 6 | 7 | 8 | 9 | 10 | 11 | 12 | 13 | 14
| 1000 | 1000 | 1000 | 1000 | 1000 | 1000 | 1000 | 1000 | 1000 | 1000 | 1000 | 1000 | 1000 | 1000
| 1000 | 1000 | 1000 | 1000 | 1000 | 1000 | 1000 | 1000 | 1000 | 1000 | 1000 | 1000 | 1000 | 1000
| 1000 | 1000 | 1000 | 1000 | 1000 | 1000 | 1000 | 1000 | 1000 | 1000 | 1000 | 1000 | 1000 | 1000
avg | 1000 | 1000 | 1000 | 1000 | 1000 | 1000 | 1000 | 1000 | 1000 | 1000 | 1000 | 1000 | 1000 | 1000

## Sheet5
Electrical: |  |  |  | Date (DD/MM/YY):07/28/2021 | [5 empty] | Initial:
| Unit | Min | Max | 1 | 2 | 3 | 4 | 5 | 6 | 7 | 8 | 9 | 10 | 11 | 12 | 13 | 14 | Pass/fail(?)
Clk Rise | ns | -- | 1 | Date (DD/MM/YY):07/28/2021 1: 0.48935; Date (DD/MM/YY):07/28/2021 2: 0.50706; Date (DD/MM/YY):07/28/2021 3: 0.52518; Date (DD/MM/YY):07/28/2021 4: 0.53438; Date (DD/MM/YY):07/28/2021 5: 0.54623; Date (DD/MM/YY):07/28/2021 6: 0.55624; Initial: 7: 0.5744 | Pass
Clk Fall | ns | -- | 1 | Date (DD/MM/YY):07/28/2021 1: 0.46772; Date (DD/MM/YY):07/28/2021 2: 0.48905; Date (DD/MM/YY):07/28/2021 3: 0.50633; Date (DD/MM/YY):07/28/2021 4: 0.52013; Date (DD/MM/YY):07/28/2021 5: 0.54309; Date (DD/MM/YY):07/28/2021 6: 0.55969; Initial: 7: 0.5812 | Pass
Data Rise | ns | -- | 1 | Date (DD/MM/YY):07/28/2021 1: 0.6068; Date (DD/MM/YY):07/28/2021 2: 0.62576; Date (DD/MM/YY):07/28/2021 3: 0.60421; Date (DD/MM/YY):07/28/2021 4: 0.58966; Date (DD/MM/YY):07/28/2021 5: 0.61749; Date (DD/MM/YY):07/28/2021 6: 0.59621; Initial: 7: 0.61263 | Pass
Data Fall | ns | -- | 1 | Date (DD/MM/YY):07/28/2021 1: 0.60079; Date (DD/MM/YY):07/28/2021 2: 0.60003; Date (DD/MM/YY):07/28/2021 3: 0.62694; Date (DD/MM/YY):07/28/2021 4: 0.60106; Date (DD/MM/YY):07/28/2021 5: 0.57833; Date (DD/MM/YY):07/28/2021 6: 0.60738; Initial: 7: 0.64033 | Pass
Jitter @ IPIN = 100uA | ns | -- | 1 | Date (DD/MM/YY):07/28/2021 1: 0.08182; Date (DD/MM/YY):07/28/2021 2: 0.14093; Date (DD/MM/YY):07/28/2021 3: 0.06922; Date (DD/MM/YY):07/28/2021 4: 0.05992; Date (DD/MM/YY):07/28/2021 5: 0.17758; Date (DD/MM/YY):07/28/2021 6: 0.05398; Initial: 7: 0.05179 | Pass
Jitter @ IPIN = 1000uA | ns | -- | 1 | Date (DD/MM/YY):07/28/2021 1: 0.06646; Date (DD/MM/YY):07/28/2021 2: 0.13957; Date (DD/MM/YY):07/28/2021 3: 0.05305; Date (DD/MM/YY):07/28/2021 4: 0.04845; Date (DD/MM/YY):07/28/2021 5: 0.1744; Date (DD/MM/YY):07/28/2021 6: 0.04593; Initial: 7: 0.04887 | Pass
Pos Width max @ IPIN = 100uA |  |  |  | Date (DD/MM/YY):07/28/2021 1: 12.774; Date (DD/MM/YY):07/28/2021 2: 12.038; Date (DD/MM/YY):07/28/2021 3: 12.918; Date (DD/MM/YY):07/28/2021 4: 12.948; Date (DD/MM/YY):07/28/2021 5: 12.618; Date (DD/MM/YY):07/28/2021 6: 12.481; Initial: 7: 12.319
Pos Width max @ IPIN = 1000uA |  |  |  | Date (DD/MM/YY):07/28/2021 1: 12.725; Date (DD/MM/YY):07/28/2021 2: 11.979; Date (DD/MM/YY):07/28/2021 3: 12.898; Date (DD/MM/YY):07/28/2021 4: 12.94; Date (DD/MM/YY):07/28/2021 5: 12.573; Date (DD/MM/YY):07/28/2021 6: 12.434; Initial: 7: 12.262
Pos Width min @ IPIN = 100uA |  |  |  | Date (DD/MM/YY):07/28/2021 1: 12.296; Date (DD/MM/YY):07/28/2021 2: 11.345; Date (DD/MM/YY):07/28/2021 3: 12.494; Date (DD/MM/YY):07/28/2021 4: 12.614; Date (DD/MM/YY):07/28/2021 5: 11.957; Date (DD/MM/YY):07/28/2021 6: 12.149; Initial: 7: 11.929
Pos Width min @ IPIN = 1000uA |  |  |  | Date (DD/MM/YY):07/28/2021 1: 12.286; Date (DD/MM/YY):07/28/2021 2: 11.418; Date (DD/MM/YY):07/28/2021 3: 12.554; Date (DD/MM/YY):07/28/2021 4: 12.607; Date (DD/MM/YY):07/28/2021 5: 11.963; Date (DD/MM/YY):07/28/2021 6: 12.131; Initial: 7: 11.945
Pos Width mean @ IPIN = 100uA |  |  |  | Date (DD/MM/YY):07/28/2021 1: 12.531; Date (DD/MM/YY):07/28/2021 2: 11.686; Date (DD/MM/YY):07/28/2021 3: 12.7108; Date (DD/MM/YY):07/28/2021 4: 12.7779; Date (DD/MM/YY):07/28/2021 5: 12.2903; Date (DD/MM/YY):07/28/2021 6: 12.297; Initial: 7: 12.1275
Pos Width mean @ IPIN = 1000uA |  |  |  | Date (DD/MM/YY):07/28/2021 1: 12.5267; Date (DD/MM/YY):07/28/2021 2: 11.6883; Date (DD/MM/YY):07/28/2021 3: 12.7242; Date (DD/MM/YY):07/28/2021 4: 12.7814; Date (DD/MM/YY):07/28/2021 5: 12.2774; Date (DD/MM/YY):07/28/2021 6: 12.2921; Initial: 7: 12.1187
GoNoGoDuty Cycle | % | 45 | 55 | Date (DD/MM/YY):07/28/2021 1: 50.0512; Date (DD/MM/YY):07/28/2021 2: 46.7771; Date (DD/MM/YY):07/28/2021 3: 50.9272; Date (DD/MM/YY):07/28/2021 4: 51.1423; Date (DD/MM/YY):07/28/2021 5: 49.1237; Date (DD/MM/YY):07/28/2021 6: 49.2645; Initial: 7: 48.5652 | Pass
Duty Cycle @ IPIN = 100uA | % | 45 | 55 | Date (DD/MM/YY):07/28/2021 1: 50.1979; Date (DD/MM/YY):07/28/2021 2: 46.7879; Date (DD/MM/YY):07/28/2021 3: 50.8921; Date (DD/MM/YY):07/28/2021 4: 51.144; Date (DD/MM/YY):07/28/2021 5: 49.183; Date (DD/MM/YY):07/28/2021 6: 49.2341; Initial: 7: 48.578 | Pass
Duty Cycle @ IPIN = 1000uA | % | 45 | 55 | Date (DD/MM/YY):07/28/2021 1: 50.1124; Date (DD/MM/YY):07/28/2021 2: 46.7591; Date (DD/MM/YY):07/28/2021 3: 50.9006; Date (DD/MM/YY):07/28/2021 4: 51.1168; Date (DD/MM/YY):07/28/2021 5: 49.1219; Date (DD/MM/YY):07/28/2021 6: 49.166; Initial: 7: 48.477 | Pass
Clock+ common mode | V | 0.9 | 1.5 | Date (DD/MM/YY):07/28/2021 1: 1.1147; Date (DD/MM/YY):07/28/2021 2: 1.096; Date (DD/MM/YY):07/28/2021 3: 1.0872; Date (DD/MM/YY):07/28/2021 4: 1.0667; Date (DD/MM/YY):07/28/2021 5: 1.0595; Date (DD/MM/YY):07/28/2021 6: 1.051; Initial: 7: 1.0507 | Pass
Clock- common mode | V | 0.9 | 1.5 | Date (DD/MM/YY):07/28/2021 1: 1.1015; Date (DD/MM/YY):07/28/2021 2: 1.0863; Date (DD/MM/YY):07/28/2021 3: 1.0757; Date (DD/MM/YY):07/28/2021 4: 1.0584; Date (DD/MM/YY):07/28/2021 5: 1.0505; Date (DD/MM/YY):07/28/2021 6: 1.0454; Initial: 7: 1.044 | Pass
Data+ common mode | V | 0.9 | 1.5 | Date (DD/MM/YY):07/28/2021 1: 1.1145; Date (DD/MM/YY):07/28/2021 2: 1.1308; Date (DD/MM/YY):07/28/2021 3: 1.1131; Date (DD/MM/YY):07/28/2021 4: 1.0663; Date (DD/MM/YY):07/28/2021 5: 1.0754; Date (DD/MM/YY):07/28/2021 6: 1.0828; Initial: 7: 1.0846 | Pass
Data- common mode | V | 0.9 | 1.5 | Date (DD/MM/YY):07/28/2021 1: 1.0998; Date (DD/MM/YY):07/28/2021 2: 1.1023; Date (DD/MM/YY):07/28/2021 3: 1.1007; Date (DD/MM/YY):07/28/2021 4: 1.0665; Date (DD/MM/YY):07/28/2021 5: 1.0606; Date (DD/MM/YY):07/28/2021 6: 1.0758; Initial: 7: 1.0725 | Pass
Clock+ amplitude | V | 0.2 | 0.5 | Date (DD/MM/YY):07/28/2021 1: 0.38916; Date (DD/MM/YY):07/28/2021 2: 0.37689; Date (DD/MM/YY):07/28/2021 3: 0.37294; Date (DD/MM/YY):07/28/2021 4: 0.35786; Date (DD/MM/YY):07/28/2021 5: 0.35178; Date (DD/MM/YY):07/28/2021 6: 0.34506; Initial: 7: 0.35126 | Pass
Clock- amplitude | V | 0.2 | 0.5 | Date (DD/MM/YY):07/28/2021 1: 0.35408; Date (DD/MM/YY):07/28/2021 2: 0.34668; Date (DD/MM/YY):07/28/2021 3: 0.34927; Date (DD/MM/YY):07/28/2021 4: 0.33592; Date (DD/MM/YY):07/28/2021 5: 0.33358; Date (DD/MM/YY):07/28/2021 6: 0.33042; Initial: 7: 0.3321 | Pass
Data+ amplitude | V | 0.2 | 0.5 | Date (DD/MM/YY):07/28/2021 1: 0.4137; Date (DD/MM/YY):07/28/2021 2: 0.42306; Date (DD/MM/YY):07/28/2021 3: 0.41624; Date (DD/MM/YY):07/28/2021 4: 0.37593; Date (DD/MM/YY):07/28/2021 5: 0.3871; Date (DD/MM/YY):07/28/2021 6: 0.38589; Initial: 7: 0.39278 | Pass
Data- amplitude | V | 0.2 | 0.5 | Date (DD/MM/YY):07/28/2021 1: 0.39882; Date (DD/MM/YY):07/28/2021 2: 0.39258; Date (DD/MM/YY):07/28/2021 3: 0.3962; Date (DD/MM/YY):07/28/2021 4: 0.37637; Date (DD/MM/YY):07/28/2021 5: 0.36682; Date (DD/MM/YY):07/28/2021 6: 0.37345; Initial: 7: 0.37163 | Pass
Bit errors @ IPIN = 100uA | -- | -- | 0 | Date (DD/MM/YY):07/28/2021 1: 0; Date (DD/MM/YY):07/28/2021 2: 0; Date (DD/MM/YY):07/28/2021 3: 0; Date (DD/MM/YY):07/28/2021 4: 0; Date (DD/MM/YY):07/28/2021 5: 0; Date (DD/MM/YY):07/28/2021 6: 0; Initial: 7: 0 | Pass
Clk errors @ IPIN = 100uA | -- | -- | 0 | Date (DD/MM/YY):07/28/2021 1: 0; Date (DD/MM/YY):07/28/2021 2: 0; Date (DD/MM/YY):07/28/2021 3: 0; Date (DD/MM/YY):07/28/2021 4: 0; Date (DD/MM/YY):07/28/2021 5: 0; Date (DD/MM/YY):07/28/2021 6: 0; Initial: 7: 0 | Pass
Bit errors @ IPIN = 1000uA | -- | -- | 0 | Date (DD/MM/YY):07/28/2021 1: 0; Date (DD/MM/YY):07/28/2021 2: 0; Date (DD/MM/YY):07/28/2021 3: 0; Date (DD/MM/YY):07/28/2021 4: 0; Date (DD/MM/YY):07/28/2021 5: 0; Date (DD/MM/YY):07/28/2021 6: 0; Initial: 7: 0 | Pass
Clk errors @ IPIN = 1000uA | -- | -- | 0 | Date (DD/MM/YY):07/28/2021 1: 0; Date (DD/MM/YY):07/28/2021 2: 0; Date (DD/MM/YY):07/28/2021 3: 0; Date (DD/MM/YY):07/28/2021 4: 0; Date (DD/MM/YY):07/28/2021 5: 0; Date (DD/MM/YY):07/28/2021 6: 0; Initial: 7: 0 | Pass
VDC Bit errors | -- | -- | 0 | 0 | 0 | 0 | 0 | 0 | 0 | 0 | 0 | 0 | 0 | 0 | 0 | 0 | 0 | Pass