## Sheet1
Opto-board Assembly Status
0
Opto-board S/N: |  |  |  | Site(check one): |  | OSU |  | Seigen
Opto-board flavor (check one): |  |  | B-Layer |  | Left |  | Right
VDC S/N | 0
0
DORIC S/N |  |  | -- | --
Step |  |  |  | Date | Initial | Comments
1) Reinforce 80-pin Connector
2) Mechanical tolerance test
3) short test
4) VDC mounting
5) DORIC mounting
6) Measure VCSEL power
7) Measure PIN respnsivity
8) Glue VCSEL opto-pack (?)
9) Glue Housing
10.1) Glue 2nd VCSEL opto-pack(?)
10.2) Glue housing (?)
11.1) Glue PIN opto-pack
11.2) Glue housing
12) Solder VCSEL opto-pack
13) Solder 2nd VCSEL opto-pack (?)
14) Solder PIN opto-pack
15) Wire bonding
16) Basic Functionality
17) Encapsulation

## Sheet2
Opto-Board QA data Sheet: Optical Power and Responsivity
Opto-board S/N
0
VCSEL Opto-pack S/N:
Power (uW) | 1 | 2 | 3 | 4 | 5 | 6 | 7 | 8 | Date | Initial | P> 500 uW & dP ,20% ?
Pre Opto-pack Burn-in |  | 1903.4569 | 1911.8251 | 1909.9967 | 1979.3231 | 1951.1395 | 2003.4221 | 1973.3947 | -- | -- | --
Post Opto-pack Burn-in |  | 1816.4015 | 1766.2243 | 1769.5237 | 1839.6258 | 1858.5556 | 1867.2412 | 1897.3702 | -- | -- | --
Change (%) | #DIV/0! | #DIV/0! | #DIV/0! | #DIV/0! | #DIV/0! | #DIV/0! | #DIV/0! | #DIV/0! | -- | -- | --
Pre Opto-board Burn-in |  | 1463.4528 | 1234.6016 | 1431.3843 | 1259.0025 | 1482.4556 | 1345.7526 | 1675.5966 | -- | -- | --
Change (%) |  | #DIV/0! | #DIV/0! | #DIV/0! | #DIV/0! | #DIV/0! | #DIV/0! | #DIV/0! | -- | -- | --
Post Opto-board Burn-in |  | 1465.5613 | 1284.5786 | 1479.3089 | 1292.3615 | 1495.2561 | 1417.4605 | 1714.5018 | -- | -- | --
Change (%) |  | 0.14408 | 4.048 | 3.3481 | 2.6496 | 0.86347 | 5.3285 | 2.3219 | -- | -- | --
Opto-board at 0C |  | 1496.2794 | 1314.3521 | 1537.7423 | 1308.9156 | 1506.3635 | 1430.7723 | 1728.113 | -- | -- | --
Change (%) |  | 2.2431 | 6.4596 | 7.4304 | 3.9645 | 1.6127 | 6.3176 | 3.1342 | -- | -- | --
Opto-board at 50C |  | 1326.6525 | 1151.8671 | 1317.7973 | 1161.2376 | 1338.4659 | 1246.4634 | 1541.5773 | -- | -- | --
Change (%) |  | -9.3478 | -6.7013 | -7.9355 | -7.7653 | -9.7129 | -7.378 | -7.9983 | -- | -- | --
Opto-board QA (10C) |  | 1513.0797 | 1310.5521 | 1495.1071 | 1303.9682 | 1526.8851 | 1440.1916 | 1733.8262 | -- | -- | --
Change (%) |  | 3.3911 | 6.1518 | 4.4518 | 3.5715 | 2.997 | 7.0176 | 3.4752 | -- | -- | --
Reception Test |  | 2000 | 2000 | 2000 | 2000 | 2000 | 2000 | 2000 | -- | -- | --
VCSEL Opto-pack S/N:
Power (uW) | 1 | 2 | 3 | 4 | 5 | 6 | 7 | 8 | Date | Initial | P> 500 uW & dP ,20% ?
Pre Opto-pack Burn-in |  | 1958.7754 | 1868.9864 | 1942.9133 | 1964.6713 | 2014.5031 | 2050.8284 | 2099.515 | -- | -- | --
Post Opto-pack Burn-in |  | 1878.1835 | 1804.6603 | 1861.2732 | 1896.2657 | 1918.6929 | 2021.5067 | 2020.1213 | -- | -- | --
Change (%) | #DIV/0! | #DIV/0! | #DIV/0! | #DIV/0! | #DIV/0! | #DIV/0! | #DIV/0! | #DIV/0! | -- | -- | --
Pre Opto-board Burn-in |  | 1327.0361 | 1392.5386 | 1422.2543 | 1425.9304 | 1551.0027 | 1550.8099 | 1587.5138 | -- | -- | --
Change (%) |  | #DIV/0! | #DIV/0! | #DIV/0! | #DIV/0! | #DIV/0! | #DIV/0! | #DIV/0! | -- | -- | --
Post Opto-board Burn-in |  | 1357.0941 | 1319.4012 | 1372.9803 | 1384.2321 | 1465.4745 | 1496.2185 | 1471.6675 | -- | -- | --
Change (%) |  | 2.265 | -5.2521 | -3.4645 | -2.9243 | -5.5144 | -3.5202 | -7.2973 | -- | -- | --
Opto-board at 0C |  | 1368.1078 | 1391.3413 | 1427.9724 | 1424.0751 | 1508.3284 | 1526.6879 | 1504.2269 | -- | -- | --
Change (%) |  | 3.095 | -0.085984 | 0.40205 | -0.13011 | -2.7514 | -1.5554 | -5.2464 | -- | -- | --
Opto-board at 50C |  | 1184.7858 | 1176.0305 | 1233.6663 | 1204.6266 | 1283.9502 | 1299.4021 | 1256.2596 | -- | -- | --
Change (%) |  | -10.7194 | -15.5477 | -13.2598 | -15.52 | -17.2181 | -16.2114 | -20.8662 | -- | -- | --
Opto-board QA (10C) |  | 1373.9482 | 1353.1776 | 1425.6999 | 1386.363 | 1471.5209 | 1512.8381 | 1477.0831 | -- | -- | --
Change (%) |  | 3.5351 | -2.8266 | 0.24227 | -2.7748 | -5.1245 | -2.4485 | -6.9562 | -- | -- | --
Reception Test |  | 2000 | 2000 | 2000 | 2000 | 2000 | 2000 | 2000 | -- | -- | --

## Sheet3
PIN Opto-pack S/N:
Responsivity (A/W) | 1 | 2 | 3 | 4 | 5 | 6 | 7 | 8 | Date | Initial | R> 0.5 A/W & dR <5%
Opto-pack QA | [8 empty] | -- | -- | --
Pre-mount | [8 empty] | -- | -- | --
Change (%)

## Sheet4
Opto-board QA Data Sheet
Opto-board S/N:
0
Current consumption:
| Unit | Min | Max | I |  |  | dI <5% | Date |  | Initial |  | Pass/Fail (?)
Pre-QA | mA | 322 | 384 | 367.6758 |  |  |  | 2021-08-09 |  |  |  | Pass
QA | mA | 304 | 366 | 353.6499 |  |  |  | 2021-08-09 |  |  |  | Pass
*The allowable range for current consumption for a B-layer opto-board is 330-400 mA.
Dark current:
| Unit | Max | I |  | Date |  | Initial |  | Pass/Fail (?)
Pre-QA | uA | 1 | 0.53602 |  | 2021-08-09 |  |  |  | Pass
QA | uA | 1 | 0.45539 |  | 2021-08-09 |  |  |  | Pass
Optical
| Unit | Max | 1 | 2 | 3 | 4 | 5 | 6 | 7 | 8 | 9 | 10 | 11 | 12 | 13 | 14 | 15 | 16 | Pass/Fail (?)
Rise | ns | 1 | 0.033112 | 0.04037 | 0.2317 | 0.034899 | 0.0497 | 0.1878 | 0.03493 | 0.33367 | 0.06654 | 0.241 | 0.28886 | 0.04012 | 0.036988 | 0.24791 |  |  | Pass
Fall | ns | 1 | 0.25468 | 0.40168 | 0.29574 | 0.4392 | 0.39744 | 0.37279 | 0.31876 | 0.3435 | 0.2895 | 0.25415 | 0.41772 | 0.32399 | 0.29386 | 0.36505 |  |  | Pass

## optical calc
Post Mounting @ room Temp
Power
Power 2
Power 3
channel# | 1 | 2 | 3 | 4 | 5 | 6 | 7 | 8 | 9 | 10 | 11 | 12 | 13 | 14
| 1000 | 1000 | 1000 | 1000 | 1000 | 1000 | 1000 | 1000 | 1000 | 1000 | 1000 | 1000 | 1000 | 1000
| 1000 | 1000 | 1000 | 1000 | 1000 | 1000 | 1000 | 1000 | 1000 | 1000 | 1000 | 1000 | 1000 | 1000
| 1000 | 1000 | 1000 | 1000 | 1000 | 1000 | 1000 | 1000 | 1000 | 1000 | 1000 | 1000 | 1000 | 1000
avg | 1000 | 1000 | 1000 | 1000 | 1000 | 1000 | 1000 | 1000 | 1000 | 1000 | 1000 | 1000 | 1000 | 1000
-10C
Power
Power 2
Power 3
channel# | 1 | 2 | 3 | 4 | 5 | 6 | 7 | 8 | 9 | 10 | 11 | 12 | 13 | 14
| 1000 | 1000 | 1000 | 1000 | 1000 | 1000 | 1000 | 1000 | 1000 | 1000 | 1000 | 1000 | 1000 | 1000
| 1000 | 1000 | 1000 | 1000 | 1000 | 1000 | 1000 | 1000 | 1000 | 1000 | 1000 | 1000 | 1000 | 1000
| 1000 | 1000 | 1000 | 1000 | 1000 | 1000 | 1000 | 1000 | 1000 | 1000 | 1000 | 1000 | 1000 | 1000
avg | 1000 | 1000 | 1000 | 1000 | 1000 | 1000 | 1000 | 1000 | 1000 | 1000 | 1000 | 1000 | 1000 | 1000
10C
Power
Power 2
Power 3
channel# | 1 | 2 | 3 | 4 | 5 | 6 | 7 | 8 | 9 | 10 | 11 | 12 | 13 | 14
| 1000 | 1000 | 1000 | 1000 | 1000 | 1000 | 1000 | 1000 | 1000 | 1000 | 1000 | 1000 | 1000 | 1000
| 1000 | 1000 | 1000 | 1000 | 1000 | 1000 | 1000 | 1000 | 1000 | 1000 | 1000 | 1000 | 1000 | 1000
| 1000 | 1000 | 1000 | 1000 | 1000 | 1000 | 1000 | 1000 | 1000 | 1000 | 1000 | 1000 | 1000 | 1000
avg | 1000 | 1000 | 1000 | 1000 | 1000 | 1000 | 1000 | 1000 | 1000 | 1000 | 1000 | 1000 | 1000 | 1000
50C
Power
Power 2
Power 3
channel# | 1 | 2 | 3 | 4 | 5 | 6 | 7 | 8 | 9 | 10 | 11 | 12 | 13 | 14
| 1000 | 1000 | 1000 | 1000 | 1000 | 1000 | 1000 | 1000 | 1000 | 1000 | 1000 | 1000 | 1000 | 1000
| 1000 | 1000 | 1000 | 1000 | 1000 | 1000 | 1000 | 1000 | 1000 | 1000 | 1000 | 1000 | 1000 | 1000
| 1000 | 1000 | 1000 | 1000 | 1000 | 1000 | 1000 | 1000 | 1000 | 1000 | 1000 | 1000 | 1000 | 1000
avg | 1000 | 1000 | 1000 | 1000 | 1000 | 1000 | 1000 | 1000 | 1000 | 1000 | 1000 | 1000 | 1000 | 1000

## Sheet5
Electrical: |  |  |  | Date (DD/MM/YY):08/09/2021 | [5 empty] | Initial:
| Unit | Min | Max | 1 | 2 | 3 | 4 | 5 | 6 | 7 | 8 | 9 | 10 | 11 | 12 | 13 | 14 | Pass/fail(?)
Clk Rise | ns | -- | 1 | Date (DD/MM/YY):08/09/2021 1: 0.48559; Date (DD/MM/YY):08/09/2021 2: 0.51061; Date (DD/MM/YY):08/09/2021 3: 0.51415; Date (DD/MM/YY):08/09/2021 4: 0.53426; Date (DD/MM/YY):08/09/2021 5: 0.5459; Date (DD/MM/YY):08/09/2021 6: 0.55196; Initial: 7: 0.57902 | Pass
Clk Fall | ns | -- | 1 | Date (DD/MM/YY):08/09/2021 1: 0.47005; Date (DD/MM/YY):08/09/2021 2: 0.49378; Date (DD/MM/YY):08/09/2021 3: 0.50894; Date (DD/MM/YY):08/09/2021 4: 0.50308; Date (DD/MM/YY):08/09/2021 5: 0.53798; Date (DD/MM/YY):08/09/2021 6: 0.54151; Initial: 7: 0.56975 | Pass
Data Rise | ns | -- | 1 | Date (DD/MM/YY):08/09/2021 1: 0.62203; Date (DD/MM/YY):08/09/2021 2: 0.63538; Date (DD/MM/YY):08/09/2021 3: 0.60907; Date (DD/MM/YY):08/09/2021 4: 0.58719; Date (DD/MM/YY):08/09/2021 5: 0.63744; Date (DD/MM/YY):08/09/2021 6: 0.61336; Initial: 7: 0.62194 | Pass
Data Fall | ns | -- | 1 | Date (DD/MM/YY):08/09/2021 1: 0.60079; Date (DD/MM/YY):08/09/2021 2: 0.56581; Date (DD/MM/YY):08/09/2021 3: 0.62108; Date (DD/MM/YY):08/09/2021 4: 0.60452; Date (DD/MM/YY):08/09/2021 5: 0.58426; Date (DD/MM/YY):08/09/2021 6: 0.59975; Initial: 7: 0.63441 | Pass
Jitter @ IPIN = 100uA | ns | -- | 1 | Date (DD/MM/YY):08/09/2021 1: 0.06674; Date (DD/MM/YY):08/09/2021 2: 0.07088; Date (DD/MM/YY):08/09/2021 3: 0.17528; Date (DD/MM/YY):08/09/2021 4: 0.24966; Date (DD/MM/YY):08/09/2021 5: 0.19029; Date (DD/MM/YY):08/09/2021 6: 0.10408; Initial: 7: 0.12031 | Pass
Jitter @ IPIN = 1000uA | ns | -- | 1 | Date (DD/MM/YY):08/09/2021 1: 0.05817; Date (DD/MM/YY):08/09/2021 2: 0.05222; Date (DD/MM/YY):08/09/2021 3: 0.15291; Date (DD/MM/YY):08/09/2021 4: 0.23029; Date (DD/MM/YY):08/09/2021 5: 0.19707; Date (DD/MM/YY):08/09/2021 6: 0.09854; Initial: 7: 0.11755 | Pass
Pos Width max @ IPIN = 100uA |  |  |  | Date (DD/MM/YY):08/09/2021 1: 12.171; Date (DD/MM/YY):08/09/2021 2: 12.314; Date (DD/MM/YY):08/09/2021 3: 12.1; Date (DD/MM/YY):08/09/2021 4: 13.004; Date (DD/MM/YY):08/09/2021 5: 12.38; Date (DD/MM/YY):08/09/2021 6: 12.081; Initial: 7: 12.204
Pos Width max @ IPIN = 1000uA |  |  |  | Date (DD/MM/YY):08/09/2021 1: 12.065; Date (DD/MM/YY):08/09/2021 2: 12.228; Date (DD/MM/YY):08/09/2021 3: 12.083; Date (DD/MM/YY):08/09/2021 4: 12.949; Date (DD/MM/YY):08/09/2021 5: 12.355; Date (DD/MM/YY):08/09/2021 6: 12.055; Initial: 7: 12.17
Pos Width min @ IPIN = 100uA |  |  |  | Date (DD/MM/YY):08/09/2021 1: 11.711; Date (DD/MM/YY):08/09/2021 2: 11.817; Date (DD/MM/YY):08/09/2021 3: 11.438; Date (DD/MM/YY):08/09/2021 4: 12.215; Date (DD/MM/YY):08/09/2021 5: 11.705; Date (DD/MM/YY):08/09/2021 6: 11.563; Initial: 7: 11.647
Pos Width min @ IPIN = 1000uA |  |  |  | Date (DD/MM/YY):08/09/2021 1: 11.721; Date (DD/MM/YY):08/09/2021 2: 11.853; Date (DD/MM/YY):08/09/2021 3: 11.457; Date (DD/MM/YY):08/09/2021 4: 12.24; Date (DD/MM/YY):08/09/2021 5: 11.712; Date (DD/MM/YY):08/09/2021 6: 11.548; Initial: 7: 11.677
Pos Width mean @ IPIN = 100uA |  |  |  | Date (DD/MM/YY):08/09/2021 1: 11.9191; Date (DD/MM/YY):08/09/2021 2: 12.0474; Date (DD/MM/YY):08/09/2021 3: 11.769; Date (DD/MM/YY):08/09/2021 4: 12.5911; Date (DD/MM/YY):08/09/2021 5: 12.0312; Date (DD/MM/YY):08/09/2021 6: 11.8179; Initial: 7: 11.9197
Pos Width mean @ IPIN = 1000uA |  |  |  | Date (DD/MM/YY):08/09/2021 1: 11.9006; Date (DD/MM/YY):08/09/2021 2: 12.0192; Date (DD/MM/YY):08/09/2021 3: 11.7693; Date (DD/MM/YY):08/09/2021 4: 12.6046; Date (DD/MM/YY):08/09/2021 5: 12.0152; Date (DD/MM/YY):08/09/2021 6: 11.8177; Initial: 7: 11.9131
GoNoGoDuty Cycle | % | 45 | 55 | Date (DD/MM/YY):08/09/2021 1: 47.6338; Date (DD/MM/YY):08/09/2021 2: 48.1603; Date (DD/MM/YY):08/09/2021 3: 47.0551; Date (DD/MM/YY):08/09/2021 4: 50.4447; Date (DD/MM/YY):08/09/2021 5: 48.0482; Date (DD/MM/YY):08/09/2021 6: 47.2523; Initial: 7: 47.7737 | Pass
Duty Cycle @ IPIN = 100uA | % | 45 | 55 | Date (DD/MM/YY):08/09/2021 1: 47.7121; Date (DD/MM/YY):08/09/2021 2: 48.2457; Date (DD/MM/YY):08/09/2021 3: 47.1004; Date (DD/MM/YY):08/09/2021 4: 50.3844; Date (DD/MM/YY):08/09/2021 5: 48.1248; Date (DD/MM/YY):08/09/2021 6: 47.3081; Initial: 7: 47.6904 | Pass
Duty Cycle @ IPIN = 1000uA | % | 45 | 55 | Date (DD/MM/YY):08/09/2021 1: 47.6126; Date (DD/MM/YY):08/09/2021 2: 48.0993; Date (DD/MM/YY):08/09/2021 3: 47.0713; Date (DD/MM/YY):08/09/2021 4: 50.4097; Date (DD/MM/YY):08/09/2021 5: 48.0735; Date (DD/MM/YY):08/09/2021 6: 47.2772; Initial: 7: 47.657 | Pass
Clock+ common mode | V | 0.9 | 1.5 | Date (DD/MM/YY):08/09/2021 1: 1.0784; Date (DD/MM/YY):08/09/2021 2: 1.0726; Date (DD/MM/YY):08/09/2021 3: 1.0776; Date (DD/MM/YY):08/09/2021 4: 1.0749; Date (DD/MM/YY):08/09/2021 5: 1.091; Date (DD/MM/YY):08/09/2021 6: 1.0672; Initial: 7: 1.0727 | Pass
Clock- common mode | V | 0.9 | 1.5 | Date (DD/MM/YY):08/09/2021 1: 1.0701; Date (DD/MM/YY):08/09/2021 2: 1.067; Date (DD/MM/YY):08/09/2021 3: 1.0672; Date (DD/MM/YY):08/09/2021 4: 1.0641; Date (DD/MM/YY):08/09/2021 5: 1.0816; Date (DD/MM/YY):08/09/2021 6: 1.0574; Initial: 7: 1.0647 | Pass
Data+ common mode | V | 0.9 | 1.5 | Date (DD/MM/YY):08/09/2021 1: 1.1042; Date (DD/MM/YY):08/09/2021 2: 1.1113; Date (DD/MM/YY):08/09/2021 3: 1.1108; Date (DD/MM/YY):08/09/2021 4: 1.0934; Date (DD/MM/YY):08/09/2021 5: 1.1011; Date (DD/MM/YY):08/09/2021 6: 1.1047; Initial: 7: 1.1186 | Pass
Data- common mode | V | 0.9 | 1.5 | Date (DD/MM/YY):08/09/2021 1: 1.0904; Date (DD/MM/YY):08/09/2021 2: 1.0869; Date (DD/MM/YY):08/09/2021 3: 1.0992; Date (DD/MM/YY):08/09/2021 4: 1.0938; Date (DD/MM/YY):08/09/2021 5: 1.0851; Date (DD/MM/YY):08/09/2021 6: 1.0971; Initial: 7: 1.1081 | Pass
Clock+ amplitude | V | 0.2 | 0.5 | Date (DD/MM/YY):08/09/2021 1: 0.37007; Date (DD/MM/YY):08/09/2021 2: 0.3625; Date (DD/MM/YY):08/09/2021 3: 0.37028; Date (DD/MM/YY):08/09/2021 4: 0.36484; Date (DD/MM/YY):08/09/2021 5: 0.36973; Date (DD/MM/YY):08/09/2021 6: 0.35706; Initial: 7: 0.36183 | Pass
Clock- amplitude | V | 0.2 | 0.5 | Date (DD/MM/YY):08/09/2021 1: 0.33948; Date (DD/MM/YY):08/09/2021 2: 0.33541; Date (DD/MM/YY):08/09/2021 3: 0.33772; Date (DD/MM/YY):08/09/2021 4: 0.33861; Date (DD/MM/YY):08/09/2021 5: 0.34686; Date (DD/MM/YY):08/09/2021 6: 0.33521; Initial: 7: 0.33811 | Pass
Data+ amplitude | V | 0.2 | 0.5 | Date (DD/MM/YY):08/09/2021 1: 0.41153; Date (DD/MM/YY):08/09/2021 2: 0.41561; Date (DD/MM/YY):08/09/2021 3: 0.41886; Date (DD/MM/YY):08/09/2021 4: 0.39187; Date (DD/MM/YY):08/09/2021 5: 0.40181; Date (DD/MM/YY):08/09/2021 6: 0.39833; Initial: 7: 0.40855 | Pass
Data- amplitude | V | 0.2 | 0.5 | Date (DD/MM/YY):08/09/2021 1: 0.39228; Date (DD/MM/YY):08/09/2021 2: 0.38327; Date (DD/MM/YY):08/09/2021 3: 0.39493; Date (DD/MM/YY):08/09/2021 4: 0.38879; Date (DD/MM/YY):08/09/2021 5: 0.37858; Date (DD/MM/YY):08/09/2021 6: 0.38232; Initial: 7: 0.38701 | Pass
Bit errors @ IPIN = 100uA | -- | -- | 0 | Date (DD/MM/YY):08/09/2021 1: 0; Date (DD/MM/YY):08/09/2021 2: 0; Date (DD/MM/YY):08/09/2021 3: 0; Date (DD/MM/YY):08/09/2021 4: 0; Date (DD/MM/YY):08/09/2021 5: 0; Date (DD/MM/YY):08/09/2021 6: 0; Initial: 7: 0 | Pass
Clk errors @ IPIN = 100uA | -- | -- | 0 | Date (DD/MM/YY):08/09/2021 1: 0; Date (DD/MM/YY):08/09/2021 2: 0; Date (DD/MM/YY):08/09/2021 3: 0; Date (DD/MM/YY):08/09/2021 4: 0; Date (DD/MM/YY):08/09/2021 5: 0; Date (DD/MM/YY):08/09/2021 6: 0; Initial: 7: 0 | Pass
Bit errors @ IPIN = 1000uA | -- | -- | 0 | Date (DD/MM/YY):08/09/2021 1: 0; Date (DD/MM/YY):08/09/2021 2: 0; Date (DD/MM/YY):08/09/2021 3: 0; Date (DD/MM/YY):08/09/2021 4: 0; Date (DD/MM/YY):08/09/2021 5: 0; Date (DD/MM/YY):08/09/2021 6: 0; Initial: 7: 0 | Pass
Clk errors @ IPIN = 1000uA | -- | -- | 0 | Date (DD/MM/YY):08/09/2021 1: 0; Date (DD/MM/YY):08/09/2021 2: 0; Date (DD/MM/YY):08/09/2021 3: 0; Date (DD/MM/YY):08/09/2021 4: 0; Date (DD/MM/YY):08/09/2021 5: 0; Date (DD/MM/YY):08/09/2021 6: 0; Initial: 7: 0 | Pass
VDC Bit errors | -- | -- | 0 | 0 | 0 | 0 | 0 | 0 | 0 | 0 | 0 | 0 | 0 | 0 | 0 | 0 | 0 | Pass