## Sheet1
Opto-board Assembly Status
0
Opto-board S/N: |  |  |  | Site(check one): |  | OSU |  | Seigen
Opto-board flavor (check one): |  |  | B-Layer |  | Left |  | Right
VDC S/N | 0
0
DORIC S/N |  |  | -- | --
Step |  |  |  | Date | Initial | Comments
1) Reinforce 80-pin Connector
2) Mechanical tolerance test
3) short test
4) VDC mounting
5) DORIC mounting
6) Measure VCSEL power
7) Measure PIN respnsivity
8) Glue VCSEL opto-pack (?)
9) Glue Housing
10.1) Glue 2nd VCSEL opto-pack(?)
10.2) Glue housing (?)
11.1) Glue PIN opto-pack
11.2) Glue housing
12) Solder VCSEL opto-pack
13) Solder 2nd VCSEL opto-pack (?)
14) Solder PIN opto-pack
15) Wire bonding
16) Basic Functionality
17) Encapsulation

## Sheet2
Opto-Board QA data Sheet: Optical Power and Responsivity
Opto-board S/N
0
VCSEL Opto-pack S/N:
Power (uW) | 1 | 2 | 3 | 4 | 5 | 6 | 7 | 8 | Date | Initial | P> 500 uW & dP ,20% ?
Pre Opto-pack Burn-in |  | 2066.7173 | 1991.2694 | 1992.3344 | 1968.6215 | 1989.4587 | 2110.4307 | 2102.8344 | -- | -- | --
Post Opto-pack Burn-in |  | 2029.7082 | 1972.1542 | 1975.2668 | 1933.9863 | 1912.179 | 2092.497 | 2057.1768 | -- | -- | --
Change (%) | #DIV/0! | #DIV/0! | #DIV/0! | #DIV/0! | #DIV/0! | #DIV/0! | #DIV/0! | #DIV/0! | -- | -- | --
Pre Opto-board Burn-in |  | 1565.8596 | 1422.681 | 1639.4807 | 1346.5947 | 1514.607 | 1479.1692 | 1735.9084 | -- | -- | --
Change (%) |  | #DIV/0! | #DIV/0! | #DIV/0! | #DIV/0! | #DIV/0! | #DIV/0! | #DIV/0! | -- | -- | --
Post Opto-board Burn-in |  | 1416.9887 | 1288.2302 | 1529.7732 | 1209.8063 | 1401.0659 | 1347.4484 | 1566.7483 | -- | -- | --
Change (%) |  | -9.5073 | -9.4505 | -6.6916 | -10.1581 | -7.4964 | -8.9051 | -9.7448 | -- | -- | --
Opto-board at 0C |  | 1507.6343 | 1378.4246 | 1619.343 | 1243.7838 | 1445.2826 | 1411.2923 | 1616.6388 | -- | -- | --
Change (%) |  | -3.7184 | -3.1108 | -1.2283 | -7.6349 | -4.5771 | -4.5889 | -6.8707 | -- | -- | --
Opto-board at 50C |  | 1324.7664 | 1207.0207 | 1411.1966 | 1109.1555 | 1273.0601 | 1232.1412 | 1435.7446 | -- | -- | --
Change (%) |  | -15.3969 | -15.1587 | -13.9242 | -17.6326 | -15.9478 | -16.7005 | -17.2915 | -- | -- | --
Opto-board QA (10C) |  | 1501.6958 | 1368.6814 | 1610.0941 | 1237.0977 | 1444.1602 | 1402.8747 | 1611.2846 | -- | -- | --
Change (%) |  | -4.0977 | -3.7956 | -1.7924 | -8.1314 | -4.6512 | -5.1579 | -7.1792 | -- | -- | --
Reception Test |  | 2000 | 2000 | 2000 | 2000 | 2000 | 2000 | 2000 | -- | -- | --
VCSEL Opto-pack S/N:
Power (uW) | 1 | 2 | 3 | 4 | 5 | 6 | 7 | 8 | Date | Initial | P> 500 uW & dP ,20% ?
Pre Opto-pack Burn-in |  | 1979.3496 | 1948.7669 | 1941.9952 | 2067.3249 | 1944.9781 | 2084.0325 | 2006.3208 | -- | -- | --
Post Opto-pack Burn-in |  | 1936.1337 | 1851.3614 | 1884.5426 | 2000.371 | 1879.9519 | 1993.4474 | 1917.5781 | -- | -- | --
Change (%) | #DIV/0! | #DIV/0! | #DIV/0! | #DIV/0! | #DIV/0! | #DIV/0! | #DIV/0! | #DIV/0! | -- | -- | --
Pre Opto-board Burn-in |  | 1364.6829 | 1445.2762 | 1476.9138 | 1533.9417 | 1515.5651 | 1561.8145 | 1538.9243 | -- | -- | --
Change (%) |  | #DIV/0! | #DIV/0! | #DIV/0! | #DIV/0! | #DIV/0! | #DIV/0! | #DIV/0! | -- | -- | --
Post Opto-board Burn-in |  | 1278.4567 | 1305.2563 | 1302.2286 | 1395.2537 | 1395.1473 | 1391.815 | 1335.2328 | -- | -- | --
Change (%) |  | -6.3184 | -9.6881 | -11.8277 | -9.0413 | -7.9454 | -10.8847 | -13.236 | -- | -- | --
Opto-board at 0C |  | 1382.961 | 1416.6467 | 1401.3031 | 1509.6851 | 1496.5662 | 1508.2748 | 1509.2846 | -- | -- | --
Change (%) |  | 1.3394 | -1.9809 | -5.1195 | -1.5813 | -1.2536 | -3.428 | -1.926 | -- | -- | --
Opto-board at 50C |  | 1186.345 | 1230.4301 | 1230.701 | 1311.1592 | 1279.8972 | 1292.6415 | 1249.1958 | -- | -- | --
Change (%) |  | -13.0681 | -14.8654 | -16.6708 | -14.5235 | -15.5498 | -17.2346 | -18.8267 | -- | -- | --
Opto-board QA (10C) |  | 1360.1945 | 1424.099 | 1417.8202 | 1505.2765 | 1486.4574 | 1490.134 | 1481.604 | -- | -- | --
Change (%) |  | -0.3289 | -1.4653 | -4.0012 | -1.8687 | -1.9206 | -4.5896 | -3.7247 | -- | -- | --
Reception Test |  | 2000 | 2000 | 2000 | 2000 | 2000 | 2000 | 2000 | -- | -- | --

## Sheet3
PIN Opto-pack S/N:
Responsivity (A/W) | 1 | 2 | 3 | 4 | 5 | 6 | 7 | 8 | Date | Initial | R> 0.5 A/W & dR <5%
Opto-pack QA | [8 empty] | -- | -- | --
Pre-mount | [8 empty] | -- | -- | --
Change (%)

## Sheet4
Opto-board QA Data Sheet
Opto-board S/N:
0
Current consumption:
| Unit | Min | Max | I |  |  | dI <5% | Date |  | Initial |  | Pass/Fail (?)
Pre-QA | mA | 322 | 384 | 367.1875 |  |  |  | 2021-08-09 |  |  |  | Pass
QA | mA | 304 | 366 | 352.1362 |  |  |  | 2021-08-09 |  |  |  | Pass
*The allowable range for current consumption for a B-layer opto-board is 330-400 mA.
Dark current:
| Unit | Max | I |  | Date |  | Initial |  | Pass/Fail (?)
Pre-QA | uA | 1 | 0.50089 |  | 2021-08-09 |  |  |  | Pass
QA | uA | 1 | 0.53241 |  | 2021-08-09 |  |  |  | Pass
Optical
| Unit | Max | 1 | 2 | 3 | 4 | 5 | 6 | 7 | 8 | 9 | 10 | 11 | 12 | 13 | 14 | 15 | 16 | Pass/Fail (?)
Rise | ns | 1 | 0.1233 | 0.116 | 0.4853 | 0.0808 | 0.03939 | 0.1534 | 0.039625 | 0.32959 | 0.1926 | 0.03386 | 0.23042 | 0.033535 | 0.04186 | 0.04496 |  |  | Pass
Fall | ns | 1 | 0.25495 | 0.25977 | 0.30064 | 0.2619 | 0.53669 | 0.41394 | 0.35317 | 0.31911 | 0.31897 | 0.25838 | 0.37303 | 0.27531 | 0.30261 | 0.33177 |  |  | Pass

## optical calc
Post Mounting @ room Temp
Power
Power 2
Power 3
channel# | 1 | 2 | 3 | 4 | 5 | 6 | 7 | 8 | 9 | 10 | 11 | 12 | 13 | 14
| 1000 | 1000 | 1000 | 1000 | 1000 | 1000 | 1000 | 1000 | 1000 | 1000 | 1000 | 1000 | 1000 | 1000
| 1000 | 1000 | 1000 | 1000 | 1000 | 1000 | 1000 | 1000 | 1000 | 1000 | 1000 | 1000 | 1000 | 1000
| 1000 | 1000 | 1000 | 1000 | 1000 | 1000 | 1000 | 1000 | 1000 | 1000 | 1000 | 1000 | 1000 | 1000
avg | 1000 | 1000 | 1000 | 1000 | 1000 | 1000 | 1000 | 1000 | 1000 | 1000 | 1000 | 1000 | 1000 | 1000
-10C
Power
Power 2
Power 3
channel# | 1 | 2 | 3 | 4 | 5 | 6 | 7 | 8 | 9 | 10 | 11 | 12 | 13 | 14
| 1000 | 1000 | 1000 | 1000 | 1000 | 1000 | 1000 | 1000 | 1000 | 1000 | 1000 | 1000 | 1000 | 1000
| 1000 | 1000 | 1000 | 1000 | 1000 | 1000 | 1000 | 1000 | 1000 | 1000 | 1000 | 1000 | 1000 | 1000
| 1000 | 1000 | 1000 | 1000 | 1000 | 1000 | 1000 | 1000 | 1000 | 1000 | 1000 | 1000 | 1000 | 1000
avg | 1000 | 1000 | 1000 | 1000 | 1000 | 1000 | 1000 | 1000 | 1000 | 1000 | 1000 | 1000 | 1000 | 1000
10C
Power
Power 2
Power 3
channel# | 1 | 2 | 3 | 4 | 5 | 6 | 7 | 8 | 9 | 10 | 11 | 12 | 13 | 14
| 1000 | 1000 | 1000 | 1000 | 1000 | 1000 | 1000 | 1000 | 1000 | 1000 | 1000 | 1000 | 1000 | 1000
| 1000 | 1000 | 1000 | 1000 | 1000 | 1000 | 1000 | 1000 | 1000 | 1000 | 1000 | 1000 | 1000 | 1000
| 1000 | 1000 | 1000 | 1000 | 1000 | 1000 | 1000 | 1000 | 1000 | 1000 | 1000 | 1000 | 1000 | 1000
avg | 1000 | 1000 | 1000 | 1000 | 1000 | 1000 | 1000 | 1000 | 1000 | 1000 | 1000 | 1000 | 1000 | 1000
50C
Power
Power 2
Power 3
channel# | 1 | 2 | 3 | 4 | 5 | 6 | 7 | 8 | 9 | 10 | 11 | 12 | 13 | 14
| 1000 | 1000 | 1000 | 1000 | 1000 | 1000 | 1000 | 1000 | 1000 | 1000 | 1000 | 1000 | 1000 | 1000
| 1000 | 1000 | 1000 | 1000 | 1000 | 1000 | 1000 | 1000 | 1000 | 1000 | 1000 | 1000 | 1000 | 1000
| 1000 | 1000 | 1000 | 1000 | 1000 | 1000 | 1000 | 1000 | 1000 | 1000 | 1000 | 1000 | 1000 | 1000
avg | 1000 | 1000 | 1000 | 1000 | 1000 | 1000 | 1000 | 1000 | 1000 | 1000 | 1000 | 1000 | 1000 | 1000

## Sheet5
Electrical: |  |  |  | Date (DD/MM/YY):08/09/2021 | [5 empty] | Initial:
| Unit | Min | Max | 1 | 2 | 3 | 4 | 5 | 6 | 7 | 8 | 9 | 10 | 11 | 12 | 13 | 14 | Pass/fail(?)
Clk Rise | ns | -- | 1 | Date (DD/MM/YY):08/09/2021 1: 0.48848; Date (DD/MM/YY):08/09/2021 2: 0.50041; Date (DD/MM/YY):08/09/2021 3: 0.52283; Date (DD/MM/YY):08/09/2021 4: 0.53053; Date (DD/MM/YY):08/09/2021 5: 0.54852; Date (DD/MM/YY):08/09/2021 6: 0.56321; Initial: 7: 0.58549 | Pass
Clk Fall | ns | -- | 1 | Date (DD/MM/YY):08/09/2021 1: 0.47086; Date (DD/MM/YY):08/09/2021 2: 0.48185; Date (DD/MM/YY):08/09/2021 3: 0.50978; Date (DD/MM/YY):08/09/2021 4: 0.5125; Date (DD/MM/YY):08/09/2021 5: 0.54072; Date (DD/MM/YY):08/09/2021 6: 0.55359; Initial: 7: 0.57375 | Pass
Data Rise | ns | -- | 1 | Date (DD/MM/YY):08/09/2021 1: 0.57974; Date (DD/MM/YY):08/09/2021 2: 0.636; Date (DD/MM/YY):08/09/2021 3: 0.62154; Date (DD/MM/YY):08/09/2021 4: 0.58181; Date (DD/MM/YY):08/09/2021 5: 0.61976; Date (DD/MM/YY):08/09/2021 6: 0.62146; Initial: 7: 0.62542 | Pass
Data Fall | ns | -- | 1 | Date (DD/MM/YY):08/09/2021 1: 0.61037; Date (DD/MM/YY):08/09/2021 2: 0.61234; Date (DD/MM/YY):08/09/2021 3: 0.62406; Date (DD/MM/YY):08/09/2021 4: 0.57755; Date (DD/MM/YY):08/09/2021 5: 0.57985; Date (DD/MM/YY):08/09/2021 6: 0.60743; Initial: 7: 0.62796 | Pass
Jitter @ IPIN = 100uA | ns | -- | 1 | Date (DD/MM/YY):08/09/2021 1: 0.07651; Date (DD/MM/YY):08/09/2021 2: 0.2381; Date (DD/MM/YY):08/09/2021 3: 0.08024; Date (DD/MM/YY):08/09/2021 4: 0.2298; Date (DD/MM/YY):08/09/2021 5: 0.09898; Date (DD/MM/YY):08/09/2021 6: 0.08806; Initial: 7: 0.07068 | Pass
Jitter @ IPIN = 1000uA | ns | -- | 1 | Date (DD/MM/YY):08/09/2021 1: 0.06089; Date (DD/MM/YY):08/09/2021 2: 0.23189; Date (DD/MM/YY):08/09/2021 3: 0.0833; Date (DD/MM/YY):08/09/2021 4: 0.20708; Date (DD/MM/YY):08/09/2021 5: 0.09763; Date (DD/MM/YY):08/09/2021 6: 0.07314; Initial: 7: 0.05281 | Pass
Pos Width max @ IPIN = 100uA |  |  |  | Date (DD/MM/YY):08/09/2021 1: 12.772; Date (DD/MM/YY):08/09/2021 2: 13.031; Date (DD/MM/YY):08/09/2021 3: 11.945; Date (DD/MM/YY):08/09/2021 4: 12.431; Date (DD/MM/YY):08/09/2021 5: 12.354; Date (DD/MM/YY):08/09/2021 6: 12.279; Initial: 7: 13.045
Pos Width max @ IPIN = 1000uA |  |  |  | Date (DD/MM/YY):08/09/2021 1: 12.7; Date (DD/MM/YY):08/09/2021 2: 13; Date (DD/MM/YY):08/09/2021 3: 11.919; Date (DD/MM/YY):08/09/2021 4: 12.399; Date (DD/MM/YY):08/09/2021 5: 12.381; Date (DD/MM/YY):08/09/2021 6: 12.221; Initial: 7: 13.001
Pos Width min @ IPIN = 100uA |  |  |  | Date (DD/MM/YY):08/09/2021 1: 12.238; Date (DD/MM/YY):08/09/2021 2: 12.183; Date (DD/MM/YY):08/09/2021 3: 11.444; Date (DD/MM/YY):08/09/2021 4: 11.685; Date (DD/MM/YY):08/09/2021 5: 11.915; Date (DD/MM/YY):08/09/2021 6: 11.836; Initial: 7: 12.645
Pos Width min @ IPIN = 1000uA |  |  |  | Date (DD/MM/YY):08/09/2021 1: 12.311; Date (DD/MM/YY):08/09/2021 2: 12.206; Date (DD/MM/YY):08/09/2021 3: 11.466; Date (DD/MM/YY):08/09/2021 4: 11.725; Date (DD/MM/YY):08/09/2021 5: 11.929; Date (DD/MM/YY):08/09/2021 6: 11.863; Initial: 7: 12.654
Pos Width mean @ IPIN = 100uA |  |  |  | Date (DD/MM/YY):08/09/2021 1: 12.5155; Date (DD/MM/YY):08/09/2021 2: 12.5991; Date (DD/MM/YY):08/09/2021 3: 11.6965; Date (DD/MM/YY):08/09/2021 4: 12.0628; Date (DD/MM/YY):08/09/2021 5: 12.1476; Date (DD/MM/YY):08/09/2021 6: 12.0451; Initial: 7: 12.8385
Pos Width mean @ IPIN = 1000uA |  |  |  | Date (DD/MM/YY):08/09/2021 1: 12.5123; Date (DD/MM/YY):08/09/2021 2: 12.5983; Date (DD/MM/YY):08/09/2021 3: 11.6895; Date (DD/MM/YY):08/09/2021 4: 12.0665; Date (DD/MM/YY):08/09/2021 5: 12.1469; Date (DD/MM/YY):08/09/2021 6: 12.0389; Initial: 7: 12.8304
GoNoGoDuty Cycle | % | 45 | 55 | Date (DD/MM/YY):08/09/2021 1: 50.0318; Date (DD/MM/YY):08/09/2021 2: 50.3647; Date (DD/MM/YY):08/09/2021 3: 46.7339; Date (DD/MM/YY):08/09/2021 4: 48.3786; Date (DD/MM/YY):08/09/2021 5: 48.6007; Date (DD/MM/YY):08/09/2021 6: 48.1994; Initial: 7: 51.2831 | Pass
Duty Cycle @ IPIN = 100uA | % | 45 | 55 | Date (DD/MM/YY):08/09/2021 1: 50.1089; Date (DD/MM/YY):08/09/2021 2: 50.4411; Date (DD/MM/YY):08/09/2021 3: 46.8017; Date (DD/MM/YY):08/09/2021 4: 48.282; Date (DD/MM/YY):08/09/2021 5: 48.6064; Date (DD/MM/YY):08/09/2021 6: 48.1985; Initial: 7: 51.3504 | Pass
Duty Cycle @ IPIN = 1000uA | % | 45 | 55 | Date (DD/MM/YY):08/09/2021 1: 50.05; Date (DD/MM/YY):08/09/2021 2: 50.4238; Date (DD/MM/YY):08/09/2021 3: 46.7706; Date (DD/MM/YY):08/09/2021 4: 48.2637; Date (DD/MM/YY):08/09/2021 5: 48.5984; Date (DD/MM/YY):08/09/2021 6: 48.1682; Initial: 7: 51.3405 | Pass
Clock+ common mode | V | 0.9 | 1.5 | Date (DD/MM/YY):08/09/2021 1: 1.0512; Date (DD/MM/YY):08/09/2021 2: 1.043; Date (DD/MM/YY):08/09/2021 3: 1.0456; Date (DD/MM/YY):08/09/2021 4: 1.0519; Date (DD/MM/YY):08/09/2021 5: 1.074; Date (DD/MM/YY):08/09/2021 6: 1.0546; Initial: 7: 1.0713 | Pass
Clock- common mode | V | 0.9 | 1.5 | Date (DD/MM/YY):08/09/2021 1: 1.044; Date (DD/MM/YY):08/09/2021 2: 1.0404; Date (DD/MM/YY):08/09/2021 3: 1.0415; Date (DD/MM/YY):08/09/2021 4: 1.0442; Date (DD/MM/YY):08/09/2021 5: 1.0669; Date (DD/MM/YY):08/09/2021 6: 1.0508; Initial: 7: 1.0648 | Pass
Data+ common mode | V | 0.9 | 1.5 | Date (DD/MM/YY):08/09/2021 1: 1.0666; Date (DD/MM/YY):08/09/2021 2: 1.0763; Date (DD/MM/YY):08/09/2021 3: 1.0803; Date (DD/MM/YY):08/09/2021 4: 1.0685; Date (DD/MM/YY):08/09/2021 5: 1.0949; Date (DD/MM/YY):08/09/2021 6: 1.0948; Initial: 7: 1.0989 | Pass
Data- common mode | V | 0.9 | 1.5 | Date (DD/MM/YY):08/09/2021 1: 1.0565; Date (DD/MM/YY):08/09/2021 2: 1.0556; Date (DD/MM/YY):08/09/2021 3: 1.0726; Date (DD/MM/YY):08/09/2021 4: 1.0696; Date (DD/MM/YY):08/09/2021 5: 1.08; Date (DD/MM/YY):08/09/2021 6: 1.087; Initial: 7: 1.0882 | Pass
Clock+ amplitude | V | 0.2 | 0.5 | Date (DD/MM/YY):08/09/2021 1: 0.35347; Date (DD/MM/YY):08/09/2021 2: 0.34687; Date (DD/MM/YY):08/09/2021 3: 0.35134; Date (DD/MM/YY):08/09/2021 4: 0.35093; Date (DD/MM/YY):08/09/2021 5: 0.35666; Date (DD/MM/YY):08/09/2021 6: 0.34552; Initial: 7: 0.35625 | Pass
Clock- amplitude | V | 0.2 | 0.5 | Date (DD/MM/YY):08/09/2021 1: 0.32747; Date (DD/MM/YY):08/09/2021 2: 0.32448; Date (DD/MM/YY):08/09/2021 3: 0.32002; Date (DD/MM/YY):08/09/2021 4: 0.32494; Date (DD/MM/YY):08/09/2021 5: 0.33389; Date (DD/MM/YY):08/09/2021 6: 0.3269; Initial: 7: 0.33787 | Pass
Data+ amplitude | V | 0.2 | 0.5 | Date (DD/MM/YY):08/09/2021 1: 0.39231; Date (DD/MM/YY):08/09/2021 2: 0.39837; Date (DD/MM/YY):08/09/2021 3: 0.40342; Date (DD/MM/YY):08/09/2021 4: 0.37572; Date (DD/MM/YY):08/09/2021 5: 0.39485; Date (DD/MM/YY):08/09/2021 6: 0.38977; Initial: 7: 0.39774 | Pass
Data- amplitude | V | 0.2 | 0.5 | Date (DD/MM/YY):08/09/2021 1: 0.36926; Date (DD/MM/YY):08/09/2021 2: 0.36594; Date (DD/MM/YY):08/09/2021 3: 0.38026; Date (DD/MM/YY):08/09/2021 4: 0.37311; Date (DD/MM/YY):08/09/2021 5: 0.37104; Date (DD/MM/YY):08/09/2021 6: 0.37386; Initial: 7: 0.37549 | Pass
Bit errors @ IPIN = 100uA | -- | -- | 0 | Date (DD/MM/YY):08/09/2021 1: 0; Date (DD/MM/YY):08/09/2021 2: 0; Date (DD/MM/YY):08/09/2021 3: 0; Date (DD/MM/YY):08/09/2021 4: 0; Date (DD/MM/YY):08/09/2021 5: 0; Date (DD/MM/YY):08/09/2021 6: 0; Initial: 7: 0 | Pass
Clk errors @ IPIN = 100uA | -- | -- | 0 | Date (DD/MM/YY):08/09/2021 1: 0; Date (DD/MM/YY):08/09/2021 2: 0; Date (DD/MM/YY):08/09/2021 3: 0; Date (DD/MM/YY):08/09/2021 4: 0; Date (DD/MM/YY):08/09/2021 5: 0; Date (DD/MM/YY):08/09/2021 6: 0; Initial: 7: 0 | Pass
Bit errors @ IPIN = 1000uA | -- | -- | 0 | Date (DD/MM/YY):08/09/2021 1: 0; Date (DD/MM/YY):08/09/2021 2: 0; Date (DD/MM/YY):08/09/2021 3: 0; Date (DD/MM/YY):08/09/2021 4: 0; Date (DD/MM/YY):08/09/2021 5: 0; Date (DD/MM/YY):08/09/2021 6: 0; Initial: 7: 0 | Pass
Clk errors @ IPIN = 1000uA | -- | -- | 0 | Date (DD/MM/YY):08/09/2021 1: 0; Date (DD/MM/YY):08/09/2021 2: 0; Date (DD/MM/YY):08/09/2021 3: 0; Date (DD/MM/YY):08/09/2021 4: 0; Date (DD/MM/YY):08/09/2021 5: 0; Date (DD/MM/YY):08/09/2021 6: 0; Initial: 7: 0 | Pass
VDC Bit errors | -- | -- | 0 | 0 | 0 | 0 | 0 | 0 | 0 | 0 | 0 | 0 | 0 | 0 | 0 | 0 | 0 | Pass