## Sheet1
Opto-board Assembly Status
0
Opto-board S/N: |  |  |  | Site(check one): |  | OSU |  | Seigen
Opto-board flavor (check one): |  |  | B-Layer |  | Left |  | Right
VDC S/N | 0
0
DORIC S/N |  |  | -- | --
Step |  |  |  | Date | Initial | Comments
1) Reinforce 80-pin Connector
2) Mechanical tolerance test
3) short test
4) VDC mounting
5) DORIC mounting
6) Measure VCSEL power
7) Measure PIN respnsivity
8) Glue VCSEL opto-pack (?)
9) Glue Housing
10.1) Glue 2nd VCSEL opto-pack(?)
10.2) Glue housing (?)
11.1) Glue PIN opto-pack
11.2) Glue housing
12) Solder VCSEL opto-pack
13) Solder 2nd VCSEL opto-pack (?)
14) Solder PIN opto-pack
15) Wire bonding
16) Basic Functionality
17) Encapsulation

## Sheet2
Opto-Board QA data Sheet: Optical Power and Responsivity
Opto-board S/N
0
VCSEL Opto-pack S/N:
Power (uW) | 1 | 2 | 3 | 4 | 5 | 6 | 7 | 8 | Date | Initial | P> 500 uW & dP ,20% ?
Pre Opto-pack Burn-in |  | 1981.6565 | 1892.0081 | 1960.2184 | 1967.08 | 2113.7554 | 2001.6222 | 1954.0827 | -- | -- | --
Post Opto-pack Burn-in |  | 1921.1966 | 1821.5645 | 1898.9378 | 1889.6889 | 2022.2133 | 1940.3523 | 1920.1987 | -- | -- | --
Change (%) | #DIV/0! | #DIV/0! | #DIV/0! | #DIV/0! | #DIV/0! | #DIV/0! | #DIV/0! | #DIV/0! | -- | -- | --
Pre Opto-board Burn-in |  | 1511.6772 | 1269.2962 | 1595.0158 | 1357.1527 | 1704.4195 | 1403.191 | 1651.7591 | -- | -- | --
Change (%) |  | #DIV/0! | #DIV/0! | #DIV/0! | #DIV/0! | #DIV/0! | #DIV/0! | #DIV/0! | -- | -- | --
Post Opto-board Burn-in |  | 1345.9287 | 1172.1118 | 1435.1939 | 1247.5033 | 1580.0129 | 1283.1389 | 1497.0307 | -- | -- | --
Change (%) |  | -10.9645 | -7.6566 | -10.0201 | -8.0794 | -7.2991 | -8.5556 | -9.3675 | -- | -- | --
Opto-board at 0C |  | 1475.475 | 1272.173 | 1585.9668 | 1327.1098 | 1666.4918 | 1393.1566 | 1630.0448 | -- | -- | --
Change (%) |  | -2.3948 | 0.22664 | -0.56733 | -2.2137 | -2.2253 | -0.71511 | -1.3146 | -- | -- | --
Opto-board at 50C |  | 1321.4393 | 1101.3296 | 1368.0315 | 1163.4155 | 1472.577 | 1212.0988 | 1390.6954 | -- | -- | --
Change (%) |  | -12.5846 | -13.233 | -14.2308 | -14.2753 | -13.6024 | -13.6184 | -15.8052 | -- | -- | --
Opto-board QA (10C) |  | 1490.3602 | 1252.7114 | 1560.9996 | 1333.1059 | 1668.8719 | 1385.4771 | 1604.4636 | -- | -- | --
Change (%) |  | -1.4102 | -1.3066 | -2.1327 | -1.7719 | -2.0856 | -1.2624 | -2.8633 | -- | -- | --
Reception Test |  | 2000 | 2000 | 2000 | 2000 | 2000 | 2000 | 2000 | -- | -- | --
VCSEL Opto-pack S/N:
Power (uW) | 1 | 2 | 3 | 4 | 5 | 6 | 7 | 8 | Date | Initial | P> 500 uW & dP ,20% ?
Pre Opto-pack Burn-in |  | 2093.5585 | 1984.803 | 2038.6929 | 2038.7891 | 1970.7697 | 2069.336 | 1996.967 | -- | -- | --
Post Opto-pack Burn-in |  | 2060.9944 | 1943.6751 | 2021.8749 | 1966.9472 | 1971.1579 | 2049.0243 | 1959.2107 | -- | -- | --
Change (%) | #DIV/0! | #DIV/0! | #DIV/0! | #DIV/0! | #DIV/0! | #DIV/0! | #DIV/0! | #DIV/0! | -- | -- | --
Pre Opto-board Burn-in |  | 1566.6256 | 1544.1569 | 1643.8948 | 1570.0649 | 1656.7297 | 1696.2555 | 1642.2817 | -- | -- | --
Change (%) |  | #DIV/0! | #DIV/0! | #DIV/0! | #DIV/0! | #DIV/0! | #DIV/0! | #DIV/0! | -- | -- | --
Post Opto-board Burn-in |  | 1489.0247 | 1415.5209 | 1503.9804 | 1419.3909 | 1521.9989 | 1559.8709 | 1487.9802 | -- | -- | --
Change (%) |  | -4.9534 | -8.3305 | -8.5112 | -9.5967 | -8.1323 | -8.0403 | -9.3956 | -- | -- | --
Opto-board at 0C |  | 1555.2243 | 1486.8622 | 1610.833 | 1538.084 | 1557.7199 | 1645.2134 | 1621.4576 | -- | -- | --
Change (%) |  | -0.72776 | -3.7104 | -2.0112 | -2.0369 | -5.9762 | -3.0091 | -1.268 | -- | -- | --
Opto-board at 50C |  | 1391.6855 | 1323.5652 | 1425.275 | 1334.3045 | 1396.9801 | 1442.9885 | 1402.4895 | -- | -- | --
Change (%) |  | -11.1667 | -14.2856 | -13.2989 | -15.016 | -15.6785 | -14.9309 | -14.6012 | -- | -- | --
Opto-board QA (10C) |  | 1564.1471 | 1477.5514 | 1590.5193 | 1524.7387 | 1576.322 | 1622.0303 | 1625.8749 | -- | -- | --
Change (%) |  | -0.15821 | -4.3134 | -3.2469 | -2.8869 | -4.8534 | -4.3758 | -0.99903 | -- | -- | --
Reception Test |  | 2000 | 2000 | 2000 | 2000 | 2000 | 2000 | 2000 | -- | -- | --

## Sheet3
PIN Opto-pack S/N:
Responsivity (A/W) | 1 | 2 | 3 | 4 | 5 | 6 | 7 | 8 | Date | Initial | R> 0.5 A/W & dR <5%
Opto-pack QA | [8 empty] | -- | -- | --
Pre-mount | [8 empty] | -- | -- | --
Change (%)

## Sheet4
Opto-board QA Data Sheet
Opto-board S/N:
0
Current consumption:
| Unit | Min | Max | I |  |  | dI <5% | Date |  | Initial |  | Pass/Fail (?)
Pre-QA | mA | 322 | 384 | 351.6846 |  |  |  | 2021-08-09 |  |  |  | Pass
QA | mA | 304 | 366 | 348.8159 |  |  |  | 2021-08-09 |  |  |  | Pass
*The allowable range for current consumption for a B-layer opto-board is 330-400 mA.
Dark current:
| Unit | Max | I |  | Date |  | Initial |  | Pass/Fail (?)
Pre-QA | uA | 1 | 0.58974 |  | 2021-08-09 |  |  |  | Pass
QA | uA | 1 | 0.49533 |  | 2021-08-09 |  |  |  | Pass
Optical
| Unit | Max | 1 | 2 | 3 | 4 | 5 | 6 | 7 | 8 | 9 | 10 | 11 | 12 | 13 | 14 | 15 | 16 | Pass/Fail (?)
Rise | ns | 1 | 0.028522 | 0.033027 | 0.1221 | 0.2069 | 0.04229 | 0.2691 | 0.2124 | 0.175 | 0.4512 | 0.3637 | 0.2361 | 0.03894 | 0.09472 | 0.25061 |  |  | Pass
Fall | ns | 1 | 0.29354 | 0.43946 | 0.34349 | 0.32618 | 0.35574 | 0.26819 | 0.29217 | 0.30949 | 0.29588 | 0.2392 | 0.42867 | 0.3409 | 0.33472 | 0.38678 |  |  | Pass

## optical calc
Post Mounting @ room Temp
Power
Power 2
Power 3
channel# | 1 | 2 | 3 | 4 | 5 | 6 | 7 | 8 | 9 | 10 | 11 | 12 | 13 | 14
| 1000 | 1000 | 1000 | 1000 | 1000 | 1000 | 1000 | 1000 | 1000 | 1000 | 1000 | 1000 | 1000 | 1000
| 1000 | 1000 | 1000 | 1000 | 1000 | 1000 | 1000 | 1000 | 1000 | 1000 | 1000 | 1000 | 1000 | 1000
| 1000 | 1000 | 1000 | 1000 | 1000 | 1000 | 1000 | 1000 | 1000 | 1000 | 1000 | 1000 | 1000 | 1000
avg | 1000 | 1000 | 1000 | 1000 | 1000 | 1000 | 1000 | 1000 | 1000 | 1000 | 1000 | 1000 | 1000 | 1000
-10C
Power
Power 2
Power 3
channel# | 1 | 2 | 3 | 4 | 5 | 6 | 7 | 8 | 9 | 10 | 11 | 12 | 13 | 14
| 1000 | 1000 | 1000 | 1000 | 1000 | 1000 | 1000 | 1000 | 1000 | 1000 | 1000 | 1000 | 1000 | 1000
| 1000 | 1000 | 1000 | 1000 | 1000 | 1000 | 1000 | 1000 | 1000 | 1000 | 1000 | 1000 | 1000 | 1000
| 1000 | 1000 | 1000 | 1000 | 1000 | 1000 | 1000 | 1000 | 1000 | 1000 | 1000 | 1000 | 1000 | 1000
avg | 1000 | 1000 | 1000 | 1000 | 1000 | 1000 | 1000 | 1000 | 1000 | 1000 | 1000 | 1000 | 1000 | 1000
10C
Power
Power 2
Power 3
channel# | 1 | 2 | 3 | 4 | 5 | 6 | 7 | 8 | 9 | 10 | 11 | 12 | 13 | 14
| 1000 | 1000 | 1000 | 1000 | 1000 | 1000 | 1000 | 1000 | 1000 | 1000 | 1000 | 1000 | 1000 | 1000
| 1000 | 1000 | 1000 | 1000 | 1000 | 1000 | 1000 | 1000 | 1000 | 1000 | 1000 | 1000 | 1000 | 1000
| 1000 | 1000 | 1000 | 1000 | 1000 | 1000 | 1000 | 1000 | 1000 | 1000 | 1000 | 1000 | 1000 | 1000
avg | 1000 | 1000 | 1000 | 1000 | 1000 | 1000 | 1000 | 1000 | 1000 | 1000 | 1000 | 1000 | 1000 | 1000
50C
Power
Power 2
Power 3
channel# | 1 | 2 | 3 | 4 | 5 | 6 | 7 | 8 | 9 | 10 | 11 | 12 | 13 | 14
| 1000 | 1000 | 1000 | 1000 | 1000 | 1000 | 1000 | 1000 | 1000 | 1000 | 1000 | 1000 | 1000 | 1000
| 1000 | 1000 | 1000 | 1000 | 1000 | 1000 | 1000 | 1000 | 1000 | 1000 | 1000 | 1000 | 1000 | 1000
| 1000 | 1000 | 1000 | 1000 | 1000 | 1000 | 1000 | 1000 | 1000 | 1000 | 1000 | 1000 | 1000 | 1000
avg | 1000 | 1000 | 1000 | 1000 | 1000 | 1000 | 1000 | 1000 | 1000 | 1000 | 1000 | 1000 | 1000 | 1000

## Sheet5
Electrical: |  |  |  | Date (DD/MM/YY):08/09/2021 | [5 empty] | Initial:
| Unit | Min | Max | 1 | 2 | 3 | 4 | 5 | 6 | 7 | 8 | 9 | 10 | 11 | 12 | 13 | 14 | Pass/fail(?)
Clk Rise | ns | -- | 1 | Date (DD/MM/YY):08/09/2021 1: 0.48745; Date (DD/MM/YY):08/09/2021 2: 0.5031; Date (DD/MM/YY):08/09/2021 3: 0.52786; Date (DD/MM/YY):08/09/2021 4: 0.54066; Date (DD/MM/YY):08/09/2021 5: 0.55104; Date (DD/MM/YY):08/09/2021 6: 0.56337; Initial: 7: 0.57456 | Pass
Clk Fall | ns | -- | 1 | Date (DD/MM/YY):08/09/2021 1: 0.47497; Date (DD/MM/YY):08/09/2021 2: 0.47472; Date (DD/MM/YY):08/09/2021 3: 0.51033; Date (DD/MM/YY):08/09/2021 4: 0.53128; Date (DD/MM/YY):08/09/2021 5: 0.54805; Date (DD/MM/YY):08/09/2021 6: 0.56157; Initial: 7: 0.58605 | Pass
Data Rise | ns | -- | 1 | Date (DD/MM/YY):08/09/2021 1: 0.61548; Date (DD/MM/YY):08/09/2021 2: 0.65343; Date (DD/MM/YY):08/09/2021 3: 0.64204; Date (DD/MM/YY):08/09/2021 4: 0.59098; Date (DD/MM/YY):08/09/2021 5: 0.62675; Date (DD/MM/YY):08/09/2021 6: 0.59518; Initial: 7: 0.62266 | Pass
Data Fall | ns | -- | 1 | Date (DD/MM/YY):08/09/2021 1: 0.60585; Date (DD/MM/YY):08/09/2021 2: 0.57174; Date (DD/MM/YY):08/09/2021 3: 0.6232; Date (DD/MM/YY):08/09/2021 4: 0.60505; Date (DD/MM/YY):08/09/2021 5: 0.58704; Date (DD/MM/YY):08/09/2021 6: 0.61476; Initial: 7: 0.63887 | Pass
Jitter @ IPIN = 100uA | ns | -- | 1 | Date (DD/MM/YY):08/09/2021 1: 0.08756; Date (DD/MM/YY):08/09/2021 2: 0.17499; Date (DD/MM/YY):08/09/2021 3: 0.07655; Date (DD/MM/YY):08/09/2021 4: 0.0976; Date (DD/MM/YY):08/09/2021 5: 0.06055; Date (DD/MM/YY):08/09/2021 6: 0.13493; Initial: 7: 0.05441 | Pass
Jitter @ IPIN = 1000uA | ns | -- | 1 | Date (DD/MM/YY):08/09/2021 1: 0.05848; Date (DD/MM/YY):08/09/2021 2: 0.17991; Date (DD/MM/YY):08/09/2021 3: 0.06529; Date (DD/MM/YY):08/09/2021 4: 0.08393; Date (DD/MM/YY):08/09/2021 5: 0.04458; Date (DD/MM/YY):08/09/2021 6: 0.12346; Initial: 7: 0.04906 | Pass
Pos Width max @ IPIN = 100uA |  |  |  | Date (DD/MM/YY):08/09/2021 1: 13.207; Date (DD/MM/YY):08/09/2021 2: 13.373; Date (DD/MM/YY):08/09/2021 3: 12.602; Date (DD/MM/YY):08/09/2021 4: 12.142; Date (DD/MM/YY):08/09/2021 5: 12.47; Date (DD/MM/YY):08/09/2021 6: 12.675; Initial: 7: 12.682
Pos Width max @ IPIN = 1000uA |  |  |  | Date (DD/MM/YY):08/09/2021 1: 13.003; Date (DD/MM/YY):08/09/2021 2: 13.298; Date (DD/MM/YY):08/09/2021 3: 12.531; Date (DD/MM/YY):08/09/2021 4: 12.116; Date (DD/MM/YY):08/09/2021 5: 12.401; Date (DD/MM/YY):08/09/2021 6: 12.595; Initial: 7: 12.616
Pos Width min @ IPIN = 100uA |  |  |  | Date (DD/MM/YY):08/09/2021 1: 12.581; Date (DD/MM/YY):08/09/2021 2: 12.599; Date (DD/MM/YY):08/09/2021 3: 12.126; Date (DD/MM/YY):08/09/2021 4: 11.666; Date (DD/MM/YY):08/09/2021 5: 12.046; Date (DD/MM/YY):08/09/2021 6: 12.11; Initial: 7: 12.298
Pos Width min @ IPIN = 1000uA |  |  |  | Date (DD/MM/YY):08/09/2021 1: 12.646; Date (DD/MM/YY):08/09/2021 2: 12.607; Date (DD/MM/YY):08/09/2021 3: 12.114; Date (DD/MM/YY):08/09/2021 4: 11.701; Date (DD/MM/YY):08/09/2021 5: 12.105; Date (DD/MM/YY):08/09/2021 6: 12.104; Initial: 7: 12.31
Pos Width mean @ IPIN = 100uA |  |  |  | Date (DD/MM/YY):08/09/2021 1: 12.8384; Date (DD/MM/YY):08/09/2021 2: 12.9636; Date (DD/MM/YY):08/09/2021 3: 12.3507; Date (DD/MM/YY):08/09/2021 4: 11.908; Date (DD/MM/YY):08/09/2021 5: 12.2622; Date (DD/MM/YY):08/09/2021 6: 12.3589; Initial: 7: 12.4939
Pos Width mean @ IPIN = 1000uA |  |  |  | Date (DD/MM/YY):08/09/2021 1: 12.8266; Date (DD/MM/YY):08/09/2021 2: 12.9726; Date (DD/MM/YY):08/09/2021 3: 12.3405; Date (DD/MM/YY):08/09/2021 4: 11.9101; Date (DD/MM/YY):08/09/2021 5: 12.2596; Date (DD/MM/YY):08/09/2021 6: 12.3507; Initial: 7: 12.4827
GoNoGoDuty Cycle | % | 45 | 55 | Date (DD/MM/YY):08/09/2021 1: 51.277; Date (DD/MM/YY):08/09/2021 2: 51.9283; Date (DD/MM/YY):08/09/2021 3: 49.438; Date (DD/MM/YY):08/09/2021 4: 47.6484; Date (DD/MM/YY):08/09/2021 5: 49.0102; Date (DD/MM/YY):08/09/2021 6: 49.425; Initial: 7: 49.8944 | Pass
Duty Cycle @ IPIN = 100uA | % | 45 | 55 | Date (DD/MM/YY):08/09/2021 1: 51.4045; Date (DD/MM/YY):08/09/2021 2: 51.8664; Date (DD/MM/YY):08/09/2021 3: 49.4413; Date (DD/MM/YY):08/09/2021 4: 47.6462; Date (DD/MM/YY):08/09/2021 5: 49.0684; Date (DD/MM/YY):08/09/2021 6: 49.4453; Initial: 7: 49.9993 | Pass
Duty Cycle @ IPIN = 1000uA | % | 45 | 55 | Date (DD/MM/YY):08/09/2021 1: 51.3257; Date (DD/MM/YY):08/09/2021 2: 51.919; Date (DD/MM/YY):08/09/2021 3: 49.3655; Date (DD/MM/YY):08/09/2021 4: 47.6404; Date (DD/MM/YY):08/09/2021 5: 49.0474; Date (DD/MM/YY):08/09/2021 6: 49.4159; Initial: 7: 49.9461 | Pass
Clock+ common mode | V | 0.9 | 1.5 | Date (DD/MM/YY):08/09/2021 1: 1.0638; Date (DD/MM/YY):08/09/2021 2: 1.065; Date (DD/MM/YY):08/09/2021 3: 1.0554; Date (DD/MM/YY):08/09/2021 4: 1.0539; Date (DD/MM/YY):08/09/2021 5: 1.0466; Date (DD/MM/YY):08/09/2021 6: 1.0331; Initial: 7: 1.0417 | Pass
Clock- common mode | V | 0.9 | 1.5 | Date (DD/MM/YY):08/09/2021 1: 1.0583; Date (DD/MM/YY):08/09/2021 2: 1.0611; Date (DD/MM/YY):08/09/2021 3: 1.0534; Date (DD/MM/YY):08/09/2021 4: 1.0491; Date (DD/MM/YY):08/09/2021 5: 1.043; Date (DD/MM/YY):08/09/2021 6: 1.034; Initial: 7: 1.0398 | Pass
Data+ common mode | V | 0.9 | 1.5 | Date (DD/MM/YY):08/09/2021 1: 1.0758; Date (DD/MM/YY):08/09/2021 2: 1.1068; Date (DD/MM/YY):08/09/2021 3: 1.0898; Date (DD/MM/YY):08/09/2021 4: 1.0689; Date (DD/MM/YY):08/09/2021 5: 1.0758; Date (DD/MM/YY):08/09/2021 6: 1.0713; Initial: 7: 1.0796 | Pass
Data- common mode | V | 0.9 | 1.5 | Date (DD/MM/YY):08/09/2021 1: 1.0643; Date (DD/MM/YY):08/09/2021 2: 1.0837; Date (DD/MM/YY):08/09/2021 3: 1.0813; Date (DD/MM/YY):08/09/2021 4: 1.0714; Date (DD/MM/YY):08/09/2021 5: 1.0632; Date (DD/MM/YY):08/09/2021 6: 1.0676; Initial: 7: 1.0713 | Pass
Clock+ amplitude | V | 0.2 | 0.5 | Date (DD/MM/YY):08/09/2021 1: 0.36019; Date (DD/MM/YY):08/09/2021 2: 0.35756; Date (DD/MM/YY):08/09/2021 3: 0.35462; Date (DD/MM/YY):08/09/2021 4: 0.35842; Date (DD/MM/YY):08/09/2021 5: 0.35093; Date (DD/MM/YY):08/09/2021 6: 0.34118; Initial: 7: 0.35056 | Pass
Clock- amplitude | V | 0.2 | 0.5 | Date (DD/MM/YY):08/09/2021 1: 0.33585; Date (DD/MM/YY):08/09/2021 2: 0.33625; Date (DD/MM/YY):08/09/2021 3: 0.32648; Date (DD/MM/YY):08/09/2021 4: 0.33086; Date (DD/MM/YY):08/09/2021 5: 0.33299; Date (DD/MM/YY):08/09/2021 6: 0.32646; Initial: 7: 0.33341 | Pass
Data+ amplitude | V | 0.2 | 0.5 | Date (DD/MM/YY):08/09/2021 1: 0.39839; Date (DD/MM/YY):08/09/2021 2: 0.41355; Date (DD/MM/YY):08/09/2021 3: 0.408; Date (DD/MM/YY):08/09/2021 4: 0.38379; Date (DD/MM/YY):08/09/2021 5: 0.39498; Date (DD/MM/YY):08/09/2021 6: 0.38734; Initial: 7: 0.39722 | Pass
Data- amplitude | V | 0.2 | 0.5 | Date (DD/MM/YY):08/09/2021 1: 0.37427; Date (DD/MM/YY):08/09/2021 2: 0.38029; Date (DD/MM/YY):08/09/2021 3: 0.38448; Date (DD/MM/YY):08/09/2021 4: 0.37889; Date (DD/MM/YY):08/09/2021 5: 0.36955; Date (DD/MM/YY):08/09/2021 6: 0.37045; Initial: 7: 0.37315 | Pass
Bit errors @ IPIN = 100uA | -- | -- | 0 | Date (DD/MM/YY):08/09/2021 1: 0; Date (DD/MM/YY):08/09/2021 2: 0; Date (DD/MM/YY):08/09/2021 3: 0; Date (DD/MM/YY):08/09/2021 4: 0; Date (DD/MM/YY):08/09/2021 5: 0; Date (DD/MM/YY):08/09/2021 6: 0; Initial: 7: 0 | Pass
Clk errors @ IPIN = 100uA | -- | -- | 0 | Date (DD/MM/YY):08/09/2021 1: 0; Date (DD/MM/YY):08/09/2021 2: 0; Date (DD/MM/YY):08/09/2021 3: 0; Date (DD/MM/YY):08/09/2021 4: 0; Date (DD/MM/YY):08/09/2021 5: 0; Date (DD/MM/YY):08/09/2021 6: 0; Initial: 7: 0 | Pass
Bit errors @ IPIN = 1000uA | -- | -- | 0 | Date (DD/MM/YY):08/09/2021 1: 0; Date (DD/MM/YY):08/09/2021 2: 0; Date (DD/MM/YY):08/09/2021 3: 0; Date (DD/MM/YY):08/09/2021 4: 0; Date (DD/MM/YY):08/09/2021 5: 0; Date (DD/MM/YY):08/09/2021 6: 0; Initial: 7: 0 | Pass
Clk errors @ IPIN = 1000uA | -- | -- | 0 | Date (DD/MM/YY):08/09/2021 1: 0; Date (DD/MM/YY):08/09/2021 2: 0; Date (DD/MM/YY):08/09/2021 3: 0; Date (DD/MM/YY):08/09/2021 4: 0; Date (DD/MM/YY):08/09/2021 5: 0; Date (DD/MM/YY):08/09/2021 6: 0; Initial: 7: 0 | Pass
VDC Bit errors | -- | -- | 0 | 0 | 0 | 0 | 0 | 0 | 0 | 0 | 0 | 0 | 0 | 0 | 0 | 0 | 0 | Pass