## Sheet1
Opto-board Assembly Status
0
Opto-board S/N: |  |  |  | Site(check one): |  | OSU |  | Seigen
Opto-board flavor (check one): |  |  | B-Layer |  | Left |  | Right
VDC S/N | 0
0
DORIC S/N |  |  | -- | --
Step |  |  |  | Date | Initial | Comments
1) Reinforce 80-pin Connector
2) Mechanical tolerance test
3) short test
4) VDC mounting
5) DORIC mounting
6) Measure VCSEL power
7) Measure PIN respnsivity
8) Glue VCSEL opto-pack (?)
9) Glue Housing
10.1) Glue 2nd VCSEL opto-pack(?)
10.2) Glue housing (?)
11.1) Glue PIN opto-pack
11.2) Glue housing
12) Solder VCSEL opto-pack
13) Solder 2nd VCSEL opto-pack (?)
14) Solder PIN opto-pack
15) Wire bonding
16) Basic Functionality
17) Encapsulation

## Sheet2
Opto-Board QA data Sheet: Optical Power and Responsivity
Opto-board S/N
0
VCSEL Opto-pack S/N:
Power (uW) | 1 | 2 | 3 | 4 | 5 | 6 | 7 | 8 | Date | Initial | P> 500 uW & dP ,20% ?
Pre Opto-pack Burn-in |  | 1992.1912 | 1944.1121 | 1945.8335 | 1913.8552 | 2048.6553 | 2032.638 | 2028.993 | -- | -- | --
Post Opto-pack Burn-in |  | 1948.2043 | 1900.8826 | 1927.3102 | 1857.6096 | 1976.1651 | 1944.019 | 1974.4641 | -- | -- | --
Change (%) | #DIV/0! | #DIV/0! | #DIV/0! | #DIV/0! | #DIV/0! | #DIV/0! | #DIV/0! | #DIV/0! | -- | -- | --
Pre Opto-board Burn-in |  | 1460.9574 | 1336.8307 | 1592.2961 | 1318.3354 | 1578.9873 | 1399.1667 | 1715.4352 | -- | -- | --
Change (%) |  | #DIV/0! | #DIV/0! | #DIV/0! | #DIV/0! | #DIV/0! | #DIV/0! | #DIV/0! | -- | -- | --
Post Opto-board Burn-in |  | 1446.4301 | 1263.6168 | 1517.7345 | 1253.4277 | 1504.2833 | 1314.1119 | 1608.9767 | -- | -- | --
Change (%) |  | -0.99437 | -5.4767 | -4.6826 | -4.9235 | -4.7311 | -6.079 | -6.2059 | -- | -- | --
Opto-board at 0C |  | 1522.5195 | 1367.8819 | 1626.8022 | 1380.1151 | 1640.1263 | 1451.8339 | 1761.1306 | -- | -- | --
Change (%) |  | 4.2138 | 2.3227 | 2.1671 | 4.6862 | 3.872 | 3.7642 | 2.6638 | -- | -- | --
Opto-board at 50C |  | 1309.7652 | 1170.3149 | 1429.7145 | 1197.3572 | 1418.9267 | 1234.6541 | 1533.8845 | -- | -- | --
Change (%) |  | -10.3488 | -12.456 | -10.2105 | -9.1766 | -10.1369 | -11.7579 | -10.5834 | -- | -- | --
Opto-board QA (10C) |  | 1526.1175 | 1338.8667 | 1601.3051 | 1357.6009 | 1616.7117 | 1415.712 | 1734.1134 | -- | -- | --
Change (%) |  | 4.4601 | 0.1523 | 0.56579 | 2.9784 | 2.3892 | 1.1825 | 1.0888 | -- | -- | --
Reception Test |  | 2000 | 2000 | 2000 | 2000 | 2000 | 2000 | 2000 | -- | -- | --
VCSEL Opto-pack S/N:
Power (uW) | 1 | 2 | 3 | 4 | 5 | 6 | 7 | 8 | Date | Initial | P> 500 uW & dP ,20% ?
Pre Opto-pack Burn-in |  | 2014.9633 | 1921.6767 | 1864.5127 | 2003.1013 | 1925.0547 | 1993.7043 | 1849.6387 | -- | -- | --
Post Opto-pack Burn-in |  | 1985.4436 | 1905.5459 | 1850.2269 | 1909.3966 | 1883.0536 | 1936.2132 | 1799.4878 | -- | -- | --
Change (%) | #DIV/0! | #DIV/0! | #DIV/0! | #DIV/0! | #DIV/0! | #DIV/0! | #DIV/0! | #DIV/0! | -- | -- | --
Pre Opto-board Burn-in |  | 1359.0408 | 1427.289 | 1359.4563 | 1460.5106 | 1513.5906 | 1501.7771 | 1420.3656 | -- | -- | --
Change (%) |  | #DIV/0! | #DIV/0! | #DIV/0! | #DIV/0! | #DIV/0! | #DIV/0! | #DIV/0! | -- | -- | --
Post Opto-board Burn-in |  | 1231.0038 | 1281.5592 | 1237.3614 | 1304.1329 | 1337.8293 | 1331.6273 | 1261.1194 | -- | -- | --
Change (%) |  | -9.4211 | -10.2102 | -8.9812 | -10.7071 | -11.6122 | -11.3299 | -11.2116 | -- | -- | --
Opto-board at 0C |  | 1329.8391 | 1387.9994 | 1350.3941 | 1369.6653 | 1466.8255 | 1463.6364 | 1425.2443 | -- | -- | --
Change (%) |  | -2.1487 | -2.7527 | -0.6666 | -6.2201 | -3.0897 | -2.5397 | 0.34348 | -- | -- | --
Opto-board at 50C |  | 1168.2742 | 1105.0108 | 1079.1933 | 1177.9452 | 1302.439 | 1293.2894 | 1206.8036 | -- | -- | --
Change (%) |  | -14.0369 | -22.5797 | -20.6158 | -19.347 | -13.9504 | -13.8827 | -15.0357 | -- | -- | --
Opto-board QA (10C) |  | 1339.3567 | 1376.0883 | 1346.348 | 1369.849 | 1460.9019 | 1473.8054 | 1402.1598 | -- | -- | --
Change (%) |  | -1.4484 | -3.5873 | -0.96423 | -6.2075 | -3.481 | -1.8626 | -1.2818 | -- | -- | --
Reception Test |  | 2000 | 2000 | 2000 | 2000 | 2000 | 2000 | 2000 | -- | -- | --

## Sheet3
PIN Opto-pack S/N:
Responsivity (A/W) | 1 | 2 | 3 | 4 | 5 | 6 | 7 | 8 | Date | Initial | R> 0.5 A/W & dR <5%
Opto-pack QA | [8 empty] | -- | -- | --
Pre-mount | [8 empty] | -- | -- | --
Change (%)

## Sheet4
Opto-board QA Data Sheet
Opto-board S/N:
0
Current consumption:
| Unit | Min | Max | I |  |  | dI <5% | Date |  | Initial |  | Pass/Fail (?)
Pre-QA | mA | 322 | 384 | 355.957 |  |  |  | 2021-08-10 |  |  |  | Pass
QA | mA | 304 | 366 | 345.7764 |  |  |  | 2021-08-10 |  |  |  | Pass
*The allowable range for current consumption for a B-layer opto-board is 330-400 mA.
Dark current:
| Unit | Max | I |  | Date |  | Initial |  | Pass/Fail (?)
Pre-QA | uA | 1 | 0.5457 |  | 2021-08-10 |  |  |  | Pass
QA | uA | 1 | 0.49473 |  | 2021-08-10 |  |  |  | Pass
Optical
| Unit | Max | 1 | 2 | 3 | 4 | 5 | 6 | 7 | 8 | 9 | 10 | 11 | 12 | 13 | 14 | 15 | 16 | Pass/Fail (?)
Rise | ns | 1 | 0.05398 | 0.0872 | 0.034663 | 0.08768 | 0.3795 | 0.33476 | 0.03714 | 0.3175 | 0.03658 | 0.034176 | 0.08202 | 0.031813 | 0.05861 | 0.04905 |  |  | Pass
Fall | ns | 1 | 0.36228 | 0.30675 | 0.34919 | 0.31411 | 0.51066 | 0.40635 | 0.25532 | 0.34581 | 0.28414 | 0.25933 | 0.40476 | 0.34738 | 0.30664 | 0.33808 |  |  | Pass

## optical calc
Post Mounting @ room Temp
Power
Power 2
Power 3
channel# | 1 | 2 | 3 | 4 | 5 | 6 | 7 | 8 | 9 | 10 | 11 | 12 | 13 | 14
| 1000 | 1000 | 1000 | 1000 | 1000 | 1000 | 1000 | 1000 | 1000 | 1000 | 1000 | 1000 | 1000 | 1000
| 1000 | 1000 | 1000 | 1000 | 1000 | 1000 | 1000 | 1000 | 1000 | 1000 | 1000 | 1000 | 1000 | 1000
| 1000 | 1000 | 1000 | 1000 | 1000 | 1000 | 1000 | 1000 | 1000 | 1000 | 1000 | 1000 | 1000 | 1000
avg | 1000 | 1000 | 1000 | 1000 | 1000 | 1000 | 1000 | 1000 | 1000 | 1000 | 1000 | 1000 | 1000 | 1000
-10C
Power
Power 2
Power 3
channel# | 1 | 2 | 3 | 4 | 5 | 6 | 7 | 8 | 9 | 10 | 11 | 12 | 13 | 14
| 1000 | 1000 | 1000 | 1000 | 1000 | 1000 | 1000 | 1000 | 1000 | 1000 | 1000 | 1000 | 1000 | 1000
| 1000 | 1000 | 1000 | 1000 | 1000 | 1000 | 1000 | 1000 | 1000 | 1000 | 1000 | 1000 | 1000 | 1000
| 1000 | 1000 | 1000 | 1000 | 1000 | 1000 | 1000 | 1000 | 1000 | 1000 | 1000 | 1000 | 1000 | 1000
avg | 1000 | 1000 | 1000 | 1000 | 1000 | 1000 | 1000 | 1000 | 1000 | 1000 | 1000 | 1000 | 1000 | 1000
10C
Power
Power 2
Power 3
channel# | 1 | 2 | 3 | 4 | 5 | 6 | 7 | 8 | 9 | 10 | 11 | 12 | 13 | 14
| 1000 | 1000 | 1000 | 1000 | 1000 | 1000 | 1000 | 1000 | 1000 | 1000 | 1000 | 1000 | 1000 | 1000
| 1000 | 1000 | 1000 | 1000 | 1000 | 1000 | 1000 | 1000 | 1000 | 1000 | 1000 | 1000 | 1000 | 1000
| 1000 | 1000 | 1000 | 1000 | 1000 | 1000 | 1000 | 1000 | 1000 | 1000 | 1000 | 1000 | 1000 | 1000
avg | 1000 | 1000 | 1000 | 1000 | 1000 | 1000 | 1000 | 1000 | 1000 | 1000 | 1000 | 1000 | 1000 | 1000
50C
Power
Power 2
Power 3
channel# | 1 | 2 | 3 | 4 | 5 | 6 | 7 | 8 | 9 | 10 | 11 | 12 | 13 | 14
| 1000 | 1000 | 1000 | 1000 | 1000 | 1000 | 1000 | 1000 | 1000 | 1000 | 1000 | 1000 | 1000 | 1000
| 1000 | 1000 | 1000 | 1000 | 1000 | 1000 | 1000 | 1000 | 1000 | 1000 | 1000 | 1000 | 1000 | 1000
| 1000 | 1000 | 1000 | 1000 | 1000 | 1000 | 1000 | 1000 | 1000 | 1000 | 1000 | 1000 | 1000 | 1000
avg | 1000 | 1000 | 1000 | 1000 | 1000 | 1000 | 1000 | 1000 | 1000 | 1000 | 1000 | 1000 | 1000 | 1000

## Sheet5
Electrical: |  |  |  | Date (DD/MM/YY):08/10/2021 | [5 empty] | Initial:
| Unit | Min | Max | 1 | 2 | 3 | 4 | 5 | 6 | 7 | 8 | 9 | 10 | 11 | 12 | 13 | 14 | Pass/fail(?)
Clk Rise | ns | -- | 1 | Date (DD/MM/YY):08/10/2021 1: 0.48333; Date (DD/MM/YY):08/10/2021 2: 0.49998; Date (DD/MM/YY):08/10/2021 3: 0.52049; Date (DD/MM/YY):08/10/2021 4: 0.52341; Date (DD/MM/YY):08/10/2021 5: 0.51991; Date (DD/MM/YY):08/10/2021 6: 0.54415; Initial: 7: 0.57112 | Pass
Clk Fall | ns | -- | 1 | Date (DD/MM/YY):08/10/2021 1: 0.47469; Date (DD/MM/YY):08/10/2021 2: 0.49019; Date (DD/MM/YY):08/10/2021 3: 0.5153; Date (DD/MM/YY):08/10/2021 4: 0.51099; Date (DD/MM/YY):08/10/2021 5: 0.5337; Date (DD/MM/YY):08/10/2021 6: 0.54551; Initial: 7: 0.57632 | Pass
Data Rise | ns | -- | 1 | Date (DD/MM/YY):08/10/2021 1: 0.58639; Date (DD/MM/YY):08/10/2021 2: 0.61171; Date (DD/MM/YY):08/10/2021 3: 0.60461; Date (DD/MM/YY):08/10/2021 4: 0.57244; Date (DD/MM/YY):08/10/2021 5: 0.61469; Date (DD/MM/YY):08/10/2021 6: 0.59657; Initial: 7: 0.60404 | Pass
Data Fall | ns | -- | 1 | Date (DD/MM/YY):08/10/2021 1: 0.6007; Date (DD/MM/YY):08/10/2021 2: 0.61868; Date (DD/MM/YY):08/10/2021 3: 0.63883; Date (DD/MM/YY):08/10/2021 4: 0.60808; Date (DD/MM/YY):08/10/2021 5: 0.57802; Date (DD/MM/YY):08/10/2021 6: 0.60902; Initial: 7: 0.6391 | Pass
Jitter @ IPIN = 100uA | ns | -- | 1 | Date (DD/MM/YY):08/10/2021 1: 0.25566; Date (DD/MM/YY):08/10/2021 2: 0.06641; Date (DD/MM/YY):08/10/2021 3: 0.10369; Date (DD/MM/YY):08/10/2021 4: 0.12938; Date (DD/MM/YY):08/10/2021 5: 0.19379; Date (DD/MM/YY):08/10/2021 6: 0.08554; Initial: 7: 0.05942 | Pass
Jitter @ IPIN = 1000uA | ns | -- | 1 | Date (DD/MM/YY):08/10/2021 1: 0.23482; Date (DD/MM/YY):08/10/2021 2: 0.05737; Date (DD/MM/YY):08/10/2021 3: 0.09669; Date (DD/MM/YY):08/10/2021 4: 0.13265; Date (DD/MM/YY):08/10/2021 5: 0.16983; Date (DD/MM/YY):08/10/2021 6: 0.07864; Initial: 7: 0.05267 | Pass
Pos Width max @ IPIN = 100uA |  |  |  | Date (DD/MM/YY):08/10/2021 1: 13.013; Date (DD/MM/YY):08/10/2021 2: 12.492; Date (DD/MM/YY):08/10/2021 3: 12.292; Date (DD/MM/YY):08/10/2021 4: 12.77; Date (DD/MM/YY):08/10/2021 5: 11.771; Date (DD/MM/YY):08/10/2021 6: 12.796; Initial: 7: 12.871
Pos Width max @ IPIN = 1000uA |  |  |  | Date (DD/MM/YY):08/10/2021 1: 13.031; Date (DD/MM/YY):08/10/2021 2: 12.407; Date (DD/MM/YY):08/10/2021 3: 12.315; Date (DD/MM/YY):08/10/2021 4: 12.772; Date (DD/MM/YY):08/10/2021 5: 11.745; Date (DD/MM/YY):08/10/2021 6: 12.716; Initial: 7: 12.847
Pos Width min @ IPIN = 100uA |  |  |  | Date (DD/MM/YY):08/10/2021 1: 12.176; Date (DD/MM/YY):08/10/2021 2: 12.05; Date (DD/MM/YY):08/10/2021 3: 11.794; Date (DD/MM/YY):08/10/2021 4: 12.272; Date (DD/MM/YY):08/10/2021 5: 11.038; Date (DD/MM/YY):08/10/2021 6: 12.283; Initial: 7: 12.507
Pos Width min @ IPIN = 1000uA |  |  |  | Date (DD/MM/YY):08/10/2021 1: 12.156; Date (DD/MM/YY):08/10/2021 2: 12.042; Date (DD/MM/YY):08/10/2021 3: 11.822; Date (DD/MM/YY):08/10/2021 4: 12.25; Date (DD/MM/YY):08/10/2021 5: 11.135; Date (DD/MM/YY):08/10/2021 6: 12.327; Initial: 7: 12.51
Pos Width mean @ IPIN = 100uA |  |  |  | Date (DD/MM/YY):08/10/2021 1: 12.5891; Date (DD/MM/YY):08/10/2021 2: 12.2219; Date (DD/MM/YY):08/10/2021 3: 12.0428; Date (DD/MM/YY):08/10/2021 4: 12.5188; Date (DD/MM/YY):08/10/2021 5: 11.4301; Date (DD/MM/YY):08/10/2021 6: 12.5175; Initial: 7: 12.6732
Pos Width mean @ IPIN = 1000uA |  |  |  | Date (DD/MM/YY):08/10/2021 1: 12.5904; Date (DD/MM/YY):08/10/2021 2: 12.2182; Date (DD/MM/YY):08/10/2021 3: 12.0446; Date (DD/MM/YY):08/10/2021 4: 12.5182; Date (DD/MM/YY):08/10/2021 5: 11.4265; Date (DD/MM/YY):08/10/2021 6: 12.5069; Initial: 7: 12.6693
GoNoGoDuty Cycle | % | 45 | 55 | Date (DD/MM/YY):08/10/2021 1: 50.4276; Date (DD/MM/YY):08/10/2021 2: 48.9327; Date (DD/MM/YY):08/10/2021 3: 48.2309; Date (DD/MM/YY):08/10/2021 4: 50.097; Date (DD/MM/YY):08/10/2021 5: 45.7914; Date (DD/MM/YY):08/10/2021 6: 50.0096; Initial: 7: 50.7805 | Pass
Duty Cycle @ IPIN = 100uA | % | 45 | 55 | Date (DD/MM/YY):08/10/2021 1: 50.3641; Date (DD/MM/YY):08/10/2021 2: 48.9087; Date (DD/MM/YY):08/10/2021 3: 48.1898; Date (DD/MM/YY):08/10/2021 4: 50.0998; Date (DD/MM/YY):08/10/2021 5: 45.7439; Date (DD/MM/YY):08/10/2021 6: 50.073; Initial: 7: 50.694 | Pass
Duty Cycle @ IPIN = 1000uA | % | 45 | 55 | Date (DD/MM/YY):08/10/2021 1: 50.39; Date (DD/MM/YY):08/10/2021 2: 48.8739; Date (DD/MM/YY):08/10/2021 3: 48.1775; Date (DD/MM/YY):08/10/2021 4: 50.0766; Date (DD/MM/YY):08/10/2021 5: 45.7146; Date (DD/MM/YY):08/10/2021 6: 50.0286; Initial: 7: 50.6826 | Pass
Clock+ common mode | V | 0.9 | 1.5 | Date (DD/MM/YY):08/10/2021 1: 1.0206; Date (DD/MM/YY):08/10/2021 2: 1.0167; Date (DD/MM/YY):08/10/2021 3: 1.0452; Date (DD/MM/YY):08/10/2021 4: 1.0385; Date (DD/MM/YY):08/10/2021 5: 1.0328; Date (DD/MM/YY):08/10/2021 6: 1.0088; Initial: 7: 1.0347 | Pass
Clock- common mode | V | 0.9 | 1.5 | Date (DD/MM/YY):08/10/2021 1: 1.0157; Date (DD/MM/YY):08/10/2021 2: 1.0141; Date (DD/MM/YY):08/10/2021 3: 1.0411; Date (DD/MM/YY):08/10/2021 4: 1.0345; Date (DD/MM/YY):08/10/2021 5: 1.0257; Date (DD/MM/YY):08/10/2021 6: 1.0068; Initial: 7: 1.0325 | Pass
Data+ common mode | V | 0.9 | 1.5 | Date (DD/MM/YY):08/10/2021 1: 1.0347; Date (DD/MM/YY):08/10/2021 2: 1.048; Date (DD/MM/YY):08/10/2021 3: 1.0524; Date (DD/MM/YY):08/10/2021 4: 1.0391; Date (DD/MM/YY):08/10/2021 5: 1.04; Date (DD/MM/YY):08/10/2021 6: 1.038; Initial: 7: 1.0663 | Pass
Data- common mode | V | 0.9 | 1.5 | Date (DD/MM/YY):08/10/2021 1: 1.024; Date (DD/MM/YY):08/10/2021 2: 1.0295; Date (DD/MM/YY):08/10/2021 3: 1.0449; Date (DD/MM/YY):08/10/2021 4: 1.043; Date (DD/MM/YY):08/10/2021 5: 1.0288; Date (DD/MM/YY):08/10/2021 6: 1.0356; Initial: 7: 1.0566 | Pass
Clock+ amplitude | V | 0.2 | 0.5 | Date (DD/MM/YY):08/10/2021 1: 0.33626; Date (DD/MM/YY):08/10/2021 2: 0.33408; Date (DD/MM/YY):08/10/2021 3: 0.35916; Date (DD/MM/YY):08/10/2021 4: 0.34461; Date (DD/MM/YY):08/10/2021 5: 0.34535; Date (DD/MM/YY):08/10/2021 6: 0.32438; Initial: 7: 0.33907 | Pass
Clock- amplitude | V | 0.2 | 0.5 | Date (DD/MM/YY):08/10/2021 1: 0.31344; Date (DD/MM/YY):08/10/2021 2: 0.30866; Date (DD/MM/YY):08/10/2021 3: 0.29985; Date (DD/MM/YY):08/10/2021 4: 0.32533; Date (DD/MM/YY):08/10/2021 5: 0.32027; Date (DD/MM/YY):08/10/2021 6: 0.31309; Initial: 7: 0.32815 | Pass
Data+ amplitude | V | 0.2 | 0.5 | Date (DD/MM/YY):08/10/2021 1: 0.3674; Date (DD/MM/YY):08/10/2021 2: 0.37565; Date (DD/MM/YY):08/10/2021 3: 0.38122; Date (DD/MM/YY):08/10/2021 4: 0.35955; Date (DD/MM/YY):08/10/2021 5: 0.36749; Date (DD/MM/YY):08/10/2021 6: 0.36037; Initial: 7: 0.38218 | Pass
Data- amplitude | V | 0.2 | 0.5 | Date (DD/MM/YY):08/10/2021 1: 0.35097; Date (DD/MM/YY):08/10/2021 2: 0.34933; Date (DD/MM/YY):08/10/2021 3: 0.36366; Date (DD/MM/YY):08/10/2021 4: 0.36499; Date (DD/MM/YY):08/10/2021 5: 0.35133; Date (DD/MM/YY):08/10/2021 6: 0.35392; Initial: 7: 0.36631 | Pass
Bit errors @ IPIN = 100uA | -- | -- | 0 | Date (DD/MM/YY):08/10/2021 1: 0; Date (DD/MM/YY):08/10/2021 2: 0; Date (DD/MM/YY):08/10/2021 3: 0; Date (DD/MM/YY):08/10/2021 4: 0; Date (DD/MM/YY):08/10/2021 5: 0; Date (DD/MM/YY):08/10/2021 6: 0; Initial: 7: 0 | Pass
Clk errors @ IPIN = 100uA | -- | -- | 0 | Date (DD/MM/YY):08/10/2021 1: 0; Date (DD/MM/YY):08/10/2021 2: 0; Date (DD/MM/YY):08/10/2021 3: 0; Date (DD/MM/YY):08/10/2021 4: 0; Date (DD/MM/YY):08/10/2021 5: 0; Date (DD/MM/YY):08/10/2021 6: 0; Initial: 7: 0 | Pass
Bit errors @ IPIN = 1000uA | -- | -- | 0 | Date (DD/MM/YY):08/10/2021 1: 0; Date (DD/MM/YY):08/10/2021 2: 0; Date (DD/MM/YY):08/10/2021 3: 0; Date (DD/MM/YY):08/10/2021 4: 0; Date (DD/MM/YY):08/10/2021 5: 0; Date (DD/MM/YY):08/10/2021 6: 0; Initial: 7: 0 | Pass
Clk errors @ IPIN = 1000uA | -- | -- | 0 | Date (DD/MM/YY):08/10/2021 1: 0; Date (DD/MM/YY):08/10/2021 2: 0; Date (DD/MM/YY):08/10/2021 3: 0; Date (DD/MM/YY):08/10/2021 4: 0; Date (DD/MM/YY):08/10/2021 5: 0; Date (DD/MM/YY):08/10/2021 6: 0; Initial: 7: 0 | Pass
VDC Bit errors | -- | -- | 0 | 0 | 0 | 0 | 0 | 0 | 0 | 0 | 0 | 0 | 0 | 0 | 0 | 0 | 0 | Pass