## Sheet1
Opto-board Assembly Status
0
Opto-board S/N: |  |  |  | Site(check one): |  | OSU |  | Seigen
Opto-board flavor (check one): |  |  | B-Layer |  | Left |  | Right
VDC S/N | 0
0
DORIC S/N |  |  | -- | --
Step |  |  |  | Date | Initial | Comments
1) Reinforce 80-pin Connector
2) Mechanical tolerance test
3) short test
4) VDC mounting
5) DORIC mounting
6) Measure VCSEL power
7) Measure PIN respnsivity
8) Glue VCSEL opto-pack (?)
9) Glue Housing
10.1) Glue 2nd VCSEL opto-pack(?)
10.2) Glue housing (?)
11.1) Glue PIN opto-pack
11.2) Glue housing
12) Solder VCSEL opto-pack
13) Solder 2nd VCSEL opto-pack (?)
14) Solder PIN opto-pack
15) Wire bonding
16) Basic Functionality
17) Encapsulation

## Sheet2
Opto-Board QA data Sheet: Optical Power and Responsivity
Opto-board S/N
0
VCSEL Opto-pack S/N:
Power (uW) | 1 | 2 | 3 | 4 | 5 | 6 | 7 | 8 | Date | Initial | P> 500 uW & dP ,20% ?
Pre Opto-pack Burn-in |  | 2095.6474 | 1909.3685 | 1902.6038 | 1947.1047 | 2003.3134 | 2122.1273 | 1957.3014 | -- | -- | --
Post Opto-pack Burn-in |  | 2049.5603 | 1868.293 | 1861.7228 | 1886.7469 | 1957.839 | 2083.383 | 1669.2696 | -- | -- | --
Change (%) | #DIV/0! | #DIV/0! | #DIV/0! | #DIV/0! | #DIV/0! | #DIV/0! | #DIV/0! | #DIV/0! | -- | -- | --
Pre Opto-board Burn-in |  | 1488.5515 | 1142.6433 | 1398.6281 | 1238.3973 | 1510.6304 | 1448.1611 | 1555.6911 | -- | -- | --
Change (%) |  | #DIV/0! | #DIV/0! | #DIV/0! | #DIV/0! | #DIV/0! | #DIV/0! | #DIV/0! | -- | -- | --
Post Opto-board Burn-in |  | 1420.2578 | 1102.904 | 1310.998 | 1159.0059 | 1391.6711 | 1307.7591 | 1403.7219 | -- | -- | --
Change (%) |  | -4.5879 | -3.4778 | -6.2654 | -6.4108 | -7.8748 | -9.6952 | -9.7686 | -- | -- | --
Opto-board at 0C |  | 1408.8062 | 1102.294 | 1310.868 | 1076.9615 | 1346.274 | 1270.9342 | 1333.9634 | -- | -- | --
Change (%) |  | -5.3572 | -3.5312 | -6.2747 | -13.0359 | -10.88 | -12.2381 | -14.2527 | -- | -- | --
Opto-board at 50C |  | 1221.5085 | 938.0038 | 1126.249 | 976.9112 | 1155.2134 | 1084.0509 | 1156.3412 | -- | -- | --
Change (%) |  | -17.9398 | -17.9093 | -19.4747 | -21.1149 | -23.5277 | -25.1429 | -25.6703 | -- | -- | --
Opto-board QA (10C) |  | 1508.8337 | 1171.5266 | 1406.9471 | 1175.1118 | 1476.2826 | 1389.0708 | 1492.1176 | -- | -- | --
Change (%) |  | 1.3625 | 2.5278 | 0.5948 | -5.1103 | -2.2737 | -4.0804 | -4.0865 | -- | -- | --
Reception Test |  | 2000 | 2000 | 2000 | 2000 | 2000 | 2000 | 2000 | -- | -- | --
VCSEL Opto-pack S/N:
Power (uW) | 1 | 2 | 3 | 4 | 5 | 6 | 7 | 8 | Date | Initial | P> 500 uW & dP ,20% ?
Pre Opto-pack Burn-in |  | 2043.8551 | 1951.1627 | 2043.0691 | 2046.8037 | 2020.5252 | 2046.9526 | 2018.8934 | -- | -- | --
Post Opto-pack Burn-in |  | 1925.4621 | 1849.552 | 1939.8943 | 1931.816 | 1960.7256 | 1961.3072 | 1913.1464 | -- | -- | --
Change (%) | #DIV/0! | #DIV/0! | #DIV/0! | #DIV/0! | #DIV/0! | #DIV/0! | #DIV/0! | #DIV/0! | -- | -- | --
Pre Opto-board Burn-in |  | 1231.148 | 1284.0165 | 1394.5781 | 1343.9759 | 1446.2772 | 1432.1247 | 1373.575 | -- | -- | --
Change (%) |  | #DIV/0! | #DIV/0! | #DIV/0! | #DIV/0! | #DIV/0! | #DIV/0! | #DIV/0! | -- | -- | --
Post Opto-board Burn-in |  | 1196.0609 | 1236.0237 | 1298.8014 | 1241.9437 | 1315.1459 | 1344.7728 | 1281.3784 | -- | -- | --
Change (%) |  | -2.85 | -3.7377 | -6.8678 | -7.5918 | -9.0668 | -6.0995 | -6.7122 | -- | -- | --
Opto-board at 0C |  | 1266.5506 | 1305.9086 | 1393.5989 | 1325.0739 | 1395.7614 | 1424.2562 | 1397.0551 | -- | -- | --
Change (%) |  | 2.8756 | 1.705 | -0.070215 | -1.4064 | -3.4928 | -0.54943 | 1.7094 | -- | -- | --
Opto-board at 50C |  | 1133.5295 | 1154.2099 | 1225.6942 | 1176.9624 | 1236.9772 | 1262.6698 | 1194.8611 | -- | -- | --
Change (%) |  | -7.9291 | -10.1094 | -12.11 | -12.4268 | -14.4716 | -11.8324 | -13.0109 | -- | -- | --
Opto-board QA (10C) |  | 1269.8223 | 1305.8192 | 1387.4373 | 1317.4415 | 1387.2019 | 1420.0496 | 1386.9491 | -- | -- | --
Change (%) |  | 3.1413 | 1.698 | -0.51204 | -1.9743 | -4.0846 | -0.84316 | 0.97367 | -- | -- | --
Reception Test |  | 2000 | 2000 | 2000 | 2000 | 2000 | 2000 | 2000 | -- | -- | --

## Sheet3
PIN Opto-pack S/N:
Responsivity (A/W) | 1 | 2 | 3 | 4 | 5 | 6 | 7 | 8 | Date | Initial | R> 0.5 A/W & dR <5%
Opto-pack QA | [8 empty] | -- | -- | --
Pre-mount | [8 empty] | -- | -- | --
Change (%)

## Sheet4
Opto-board QA Data Sheet
Opto-board S/N:
0
Current consumption:
| Unit | Min | Max | I |  |  | dI <5% | Date |  | Initial |  | Pass/Fail (?)
Pre-QA | mA | 322 | 384 | 368.2861 |  |  |  | 2021-08-11 |  |  |  | Pass
QA | mA | 304 | 366 | 349.6094 |  |  |  | 2021-08-11 |  |  |  | Pass
*The allowable range for current consumption for a B-layer opto-board is 330-400 mA.
Dark current:
| Unit | Max | I |  | Date |  | Initial |  | Pass/Fail (?)
Pre-QA | uA | 1 | 0.65868 |  | 2021-08-11 |  |  |  | Pass
QA | uA | 1 | 0.57025 |  | 2021-08-11 |  |  |  | Pass
Optical
| Unit | Max | 1 | 2 | 3 | 4 | 5 | 6 | 7 | 8 | 9 | 10 | 11 | 12 | 13 | 14 | 15 | 16 | Pass/Fail (?)
Rise | ns | 1 | 0.040524 | 0.02864 | 0.030595 | 0.03759 | 0.1029 | 0.2303 | 0.027153 | 0.03807 | 0.06045 | 0.035263 | 0.06895 | 0.032456 | 0.030969 | 0.1117 |  |  | Pass
Fall | ns | 1 | 0.32408 | 0.36656 | 0.29974 | 0.29616 | 0.41093 | 0.35759 | 0.26416 | 0.32854 | 0.28832 | 0.25552 | 0.47532 | 0.35861 | 0.34135 | 0.38156 |  |  | Pass

## optical calc
Post Mounting @ room Temp
Power
Power 2
Power 3
channel# | 1 | 2 | 3 | 4 | 5 | 6 | 7 | 8 | 9 | 10 | 11 | 12 | 13 | 14
| 1000 | 1000 | 1000 | 1000 | 1000 | 1000 | 1000 | 1000 | 1000 | 1000 | 1000 | 1000 | 1000 | 1000
| 1000 | 1000 | 1000 | 1000 | 1000 | 1000 | 1000 | 1000 | 1000 | 1000 | 1000 | 1000 | 1000 | 1000
| 1000 | 1000 | 1000 | 1000 | 1000 | 1000 | 1000 | 1000 | 1000 | 1000 | 1000 | 1000 | 1000 | 1000
avg | 1000 | 1000 | 1000 | 1000 | 1000 | 1000 | 1000 | 1000 | 1000 | 1000 | 1000 | 1000 | 1000 | 1000
-10C
Power
Power 2
Power 3
channel# | 1 | 2 | 3 | 4 | 5 | 6 | 7 | 8 | 9 | 10 | 11 | 12 | 13 | 14
| 1000 | 1000 | 1000 | 1000 | 1000 | 1000 | 1000 | 1000 | 1000 | 1000 | 1000 | 1000 | 1000 | 1000
| 1000 | 1000 | 1000 | 1000 | 1000 | 1000 | 1000 | 1000 | 1000 | 1000 | 1000 | 1000 | 1000 | 1000
| 1000 | 1000 | 1000 | 1000 | 1000 | 1000 | 1000 | 1000 | 1000 | 1000 | 1000 | 1000 | 1000 | 1000
avg | 1000 | 1000 | 1000 | 1000 | 1000 | 1000 | 1000 | 1000 | 1000 | 1000 | 1000 | 1000 | 1000 | 1000
10C
Power
Power 2
Power 3
channel# | 1 | 2 | 3 | 4 | 5 | 6 | 7 | 8 | 9 | 10 | 11 | 12 | 13 | 14
| 1000 | 1000 | 1000 | 1000 | 1000 | 1000 | 1000 | 1000 | 1000 | 1000 | 1000 | 1000 | 1000 | 1000
| 1000 | 1000 | 1000 | 1000 | 1000 | 1000 | 1000 | 1000 | 1000 | 1000 | 1000 | 1000 | 1000 | 1000
| 1000 | 1000 | 1000 | 1000 | 1000 | 1000 | 1000 | 1000 | 1000 | 1000 | 1000 | 1000 | 1000 | 1000
avg | 1000 | 1000 | 1000 | 1000 | 1000 | 1000 | 1000 | 1000 | 1000 | 1000 | 1000 | 1000 | 1000 | 1000
50C
Power
Power 2
Power 3
channel# | 1 | 2 | 3 | 4 | 5 | 6 | 7 | 8 | 9 | 10 | 11 | 12 | 13 | 14
| 1000 | 1000 | 1000 | 1000 | 1000 | 1000 | 1000 | 1000 | 1000 | 1000 | 1000 | 1000 | 1000 | 1000
| 1000 | 1000 | 1000 | 1000 | 1000 | 1000 | 1000 | 1000 | 1000 | 1000 | 1000 | 1000 | 1000 | 1000
| 1000 | 1000 | 1000 | 1000 | 1000 | 1000 | 1000 | 1000 | 1000 | 1000 | 1000 | 1000 | 1000 | 1000
avg | 1000 | 1000 | 1000 | 1000 | 1000 | 1000 | 1000 | 1000 | 1000 | 1000 | 1000 | 1000 | 1000 | 1000

## Sheet5
Electrical: |  |  |  | Date (DD/MM/YY):08/11/2021 | [5 empty] | Initial:
| Unit | Min | Max | 1 | 2 | 3 | 4 | 5 | 6 | 7 | 8 | 9 | 10 | 11 | 12 | 13 | 14 | Pass/fail(?)
Clk Rise | ns | -- | 1 | Date (DD/MM/YY):08/11/2021 1: 0.47783; Date (DD/MM/YY):08/11/2021 2: 0.48625; Date (DD/MM/YY):08/11/2021 3: 0.48981; Date (DD/MM/YY):08/11/2021 4: 0.5193; Date (DD/MM/YY):08/11/2021 5: 0.53389; Date (DD/MM/YY):08/11/2021 6: 0.53661; Initial: 7: 0.55203 | Pass
Clk Fall | ns | -- | 1 | Date (DD/MM/YY):08/11/2021 1: 0.45812; Date (DD/MM/YY):08/11/2021 2: 0.4769; Date (DD/MM/YY):08/11/2021 3: 0.47935; Date (DD/MM/YY):08/11/2021 4: 0.50794; Date (DD/MM/YY):08/11/2021 5: 0.52638; Date (DD/MM/YY):08/11/2021 6: 0.53598; Initial: 7: 0.55235 | Pass
Data Rise | ns | -- | 1 | Date (DD/MM/YY):08/11/2021 1: 0.58871; Date (DD/MM/YY):08/11/2021 2: 0.60014; Date (DD/MM/YY):08/11/2021 3: 0.59334; Date (DD/MM/YY):08/11/2021 4: 0.55271; Date (DD/MM/YY):08/11/2021 5: 0.589; Date (DD/MM/YY):08/11/2021 6: 0.55898; Initial: 7: 0.59896 | Pass
Data Fall | ns | -- | 1 | Date (DD/MM/YY):08/11/2021 1: 0.62112; Date (DD/MM/YY):08/11/2021 2: 0.5969; Date (DD/MM/YY):08/11/2021 3: 0.60907; Date (DD/MM/YY):08/11/2021 4: 0.59217; Date (DD/MM/YY):08/11/2021 5: 0.55626; Date (DD/MM/YY):08/11/2021 6: 0.59176; Initial: 7: 0.60708 | Pass
Jitter @ IPIN = 100uA | ns | -- | 1 | Date (DD/MM/YY):08/11/2021 1: 0.05349; Date (DD/MM/YY):08/11/2021 2: 0.09831; Date (DD/MM/YY):08/11/2021 3: 0.13302; Date (DD/MM/YY):08/11/2021 4: 0.15069; Date (DD/MM/YY):08/11/2021 5: 0.28244; Date (DD/MM/YY):08/11/2021 6: 0.2267; Initial: 7: 0.05845 | Pass
Jitter @ IPIN = 1000uA | ns | -- | 1 | Date (DD/MM/YY):08/11/2021 1: 0.04917; Date (DD/MM/YY):08/11/2021 2: 0.09298; Date (DD/MM/YY):08/11/2021 3: 0.13167; Date (DD/MM/YY):08/11/2021 4: 0.14482; Date (DD/MM/YY):08/11/2021 5: 0.27761; Date (DD/MM/YY):08/11/2021 6: 0.22503; Initial: 7: 0.04712 | Pass
Pos Width max @ IPIN = 100uA |  |  |  | Date (DD/MM/YY):08/11/2021 1: 12.343; Date (DD/MM/YY):08/11/2021 2: 12.155; Date (DD/MM/YY):08/11/2021 3: 12.262; Date (DD/MM/YY):08/11/2021 4: 12.48; Date (DD/MM/YY):08/11/2021 5: 12.58; Date (DD/MM/YY):08/11/2021 6: 12.302; Initial: 7: 12.211
Pos Width max @ IPIN = 1000uA |  |  |  | Date (DD/MM/YY):08/11/2021 1: 12.363; Date (DD/MM/YY):08/11/2021 2: 12.037; Date (DD/MM/YY):08/11/2021 3: 12.286; Date (DD/MM/YY):08/11/2021 4: 12.435; Date (DD/MM/YY):08/11/2021 5: 12.574; Date (DD/MM/YY):08/11/2021 6: 12.306; Initial: 7: 12.192
Pos Width min @ IPIN = 100uA |  |  |  | Date (DD/MM/YY):08/11/2021 1: 12.018; Date (DD/MM/YY):08/11/2021 2: 11.592; Date (DD/MM/YY):08/11/2021 3: 11.67; Date (DD/MM/YY):08/11/2021 4: 11.889; Date (DD/MM/YY):08/11/2021 5: 11.66; Date (DD/MM/YY):08/11/2021 6: 11.562; Initial: 7: 11.87
Pos Width min @ IPIN = 1000uA |  |  |  | Date (DD/MM/YY):08/11/2021 1: 12.031; Date (DD/MM/YY):08/11/2021 2: 11.653; Date (DD/MM/YY):08/11/2021 3: 11.661; Date (DD/MM/YY):08/11/2021 4: 11.911; Date (DD/MM/YY):08/11/2021 5: 11.755; Date (DD/MM/YY):08/11/2021 6: 11.573; Initial: 7: 11.894
Pos Width mean @ IPIN = 100uA |  |  |  | Date (DD/MM/YY):08/11/2021 1: 12.1774; Date (DD/MM/YY):08/11/2021 2: 11.8393; Date (DD/MM/YY):08/11/2021 3: 11.945; Date (DD/MM/YY):08/11/2021 4: 12.1864; Date (DD/MM/YY):08/11/2021 5: 12.1455; Date (DD/MM/YY):08/11/2021 6: 11.9296; Initial: 7: 12.0454
Pos Width mean @ IPIN = 1000uA |  |  |  | Date (DD/MM/YY):08/11/2021 1: 12.1832; Date (DD/MM/YY):08/11/2021 2: 11.8356; Date (DD/MM/YY):08/11/2021 3: 11.947; Date (DD/MM/YY):08/11/2021 4: 12.1771; Date (DD/MM/YY):08/11/2021 5: 12.1537; Date (DD/MM/YY):08/11/2021 6: 11.9284; Initial: 7: 12.0328
GoNoGoDuty Cycle | % | 45 | 55 | Date (DD/MM/YY):08/11/2021 1: 48.8096; Date (DD/MM/YY):08/11/2021 2: 47.4331; Date (DD/MM/YY):08/11/2021 3: 47.8305; Date (DD/MM/YY):08/11/2021 4: 48.7464; Date (DD/MM/YY):08/11/2021 5: 48.5476; Date (DD/MM/YY):08/11/2021 6: 47.6218; Initial: 7: 48.193 | Pass
Duty Cycle @ IPIN = 100uA | % | 45 | 55 | Date (DD/MM/YY):08/11/2021 1: 48.7188; Date (DD/MM/YY):08/11/2021 2: 47.3785; Date (DD/MM/YY):08/11/2021 3: 47.7868; Date (DD/MM/YY):08/11/2021 4: 48.7455; Date (DD/MM/YY):08/11/2021 5: 48.613; Date (DD/MM/YY):08/11/2021 6: 47.7489; Initial: 7: 48.1997 | Pass
Duty Cycle @ IPIN = 1000uA | % | 45 | 55 | Date (DD/MM/YY):08/11/2021 1: 48.7189; Date (DD/MM/YY):08/11/2021 2: 47.359; Date (DD/MM/YY):08/11/2021 3: 47.7912; Date (DD/MM/YY):08/11/2021 4: 48.7104; Date (DD/MM/YY):08/11/2021 5: 48.6415; Date (DD/MM/YY):08/11/2021 6: 47.7018; Initial: 7: 48.128 | Pass
Clock+ common mode | V | 0.9 | 1.5 | Date (DD/MM/YY):08/11/2021 1: 1.0982; Date (DD/MM/YY):08/11/2021 2: 1.1027; Date (DD/MM/YY):08/11/2021 3: 1.1017; Date (DD/MM/YY):08/11/2021 4: 1.0637; Date (DD/MM/YY):08/11/2021 5: 1.052; Date (DD/MM/YY):08/11/2021 6: 1.0455; Initial: 7: 1.0581 | Pass
Clock- common mode | V | 0.9 | 1.5 | Date (DD/MM/YY):08/11/2021 1: 1.092; Date (DD/MM/YY):08/11/2021 2: 1.0966; Date (DD/MM/YY):08/11/2021 3: 1.0878; Date (DD/MM/YY):08/11/2021 4: 1.0581; Date (DD/MM/YY):08/11/2021 5: 1.0468; Date (DD/MM/YY):08/11/2021 6: 1.0404; Initial: 7: 1.0516 | Pass
Data+ common mode | V | 0.9 | 1.5 | Date (DD/MM/YY):08/11/2021 1: 1.1101; Date (DD/MM/YY):08/11/2021 2: 1.1495; Date (DD/MM/YY):08/11/2021 3: 1.1334; Date (DD/MM/YY):08/11/2021 4: 1.0785; Date (DD/MM/YY):08/11/2021 5: 1.0837; Date (DD/MM/YY):08/11/2021 6: 1.0844; Initial: 7: 1.1029 | Pass
Data- common mode | V | 0.9 | 1.5 | Date (DD/MM/YY):08/11/2021 1: 1.0949; Date (DD/MM/YY):08/11/2021 2: 1.123; Date (DD/MM/YY):08/11/2021 3: 1.1217; Date (DD/MM/YY):08/11/2021 4: 1.078; Date (DD/MM/YY):08/11/2021 5: 1.0681; Date (DD/MM/YY):08/11/2021 6: 1.0767; Initial: 7: 1.0909 | Pass
Clock+ amplitude | V | 0.2 | 0.5 | Date (DD/MM/YY):08/11/2021 1: 0.38009; Date (DD/MM/YY):08/11/2021 2: 0.37911; Date (DD/MM/YY):08/11/2021 3: 0.38829; Date (DD/MM/YY):08/11/2021 4: 0.35536; Date (DD/MM/YY):08/11/2021 5: 0.34769; Date (DD/MM/YY):08/11/2021 6: 0.34299; Initial: 7: 0.35175 | Pass
Clock- amplitude | V | 0.2 | 0.5 | Date (DD/MM/YY):08/11/2021 1: 0.35452; Date (DD/MM/YY):08/11/2021 2: 0.3539; Date (DD/MM/YY):08/11/2021 3: 0.35323; Date (DD/MM/YY):08/11/2021 4: 0.33261; Date (DD/MM/YY):08/11/2021 5: 0.33173; Date (DD/MM/YY):08/11/2021 6: 0.32869; Initial: 7: 0.33614 | Pass
Data+ amplitude | V | 0.2 | 0.5 | Date (DD/MM/YY):08/11/2021 1: 0.41455; Date (DD/MM/YY):08/11/2021 2: 0.43071; Date (DD/MM/YY):08/11/2021 3: 0.42777; Date (DD/MM/YY):08/11/2021 4: 0.38329; Date (DD/MM/YY):08/11/2021 5: 0.39083; Date (DD/MM/YY):08/11/2021 6: 0.38636; Initial: 7: 0.3976 | Pass
Data- amplitude | V | 0.2 | 0.5 | Date (DD/MM/YY):08/11/2021 1: 0.3972; Date (DD/MM/YY):08/11/2021 2: 0.40732; Date (DD/MM/YY):08/11/2021 3: 0.4121; Date (DD/MM/YY):08/11/2021 4: 0.38297; Date (DD/MM/YY):08/11/2021 5: 0.372; Date (DD/MM/YY):08/11/2021 6: 0.37524; Initial: 7: 0.38255 | Pass
Bit errors @ IPIN = 100uA | -- | -- | 0 | Date (DD/MM/YY):08/11/2021 1: 0; Date (DD/MM/YY):08/11/2021 2: 0; Date (DD/MM/YY):08/11/2021 3: 0; Date (DD/MM/YY):08/11/2021 4: 0; Date (DD/MM/YY):08/11/2021 5: 0; Date (DD/MM/YY):08/11/2021 6: 0; Initial: 7: 0 | Pass
Clk errors @ IPIN = 100uA | -- | -- | 0 | Date (DD/MM/YY):08/11/2021 1: 0; Date (DD/MM/YY):08/11/2021 2: 0; Date (DD/MM/YY):08/11/2021 3: 0; Date (DD/MM/YY):08/11/2021 4: 0; Date (DD/MM/YY):08/11/2021 5: 0; Date (DD/MM/YY):08/11/2021 6: 0; Initial: 7: 0 | Pass
Bit errors @ IPIN = 1000uA | -- | -- | 0 | Date (DD/MM/YY):08/11/2021 1: 0; Date (DD/MM/YY):08/11/2021 2: 0; Date (DD/MM/YY):08/11/2021 3: 0; Date (DD/MM/YY):08/11/2021 4: 0; Date (DD/MM/YY):08/11/2021 5: 0; Date (DD/MM/YY):08/11/2021 6: 0; Initial: 7: 0 | Pass
Clk errors @ IPIN = 1000uA | -- | -- | 0 | Date (DD/MM/YY):08/11/2021 1: 0; Date (DD/MM/YY):08/11/2021 2: 0; Date (DD/MM/YY):08/11/2021 3: 0; Date (DD/MM/YY):08/11/2021 4: 0; Date (DD/MM/YY):08/11/2021 5: 0; Date (DD/MM/YY):08/11/2021 6: 0; Initial: 7: 0 | Pass
VDC Bit errors | -- | -- | 0 | 0 | 0 | 0 | 0 | 0 | 0 | 0 | 0 | 0 | 0 | 0 | 0 | 0 | 0 | Pass