## Sheet1
Opto-board Assembly Status
0
Opto-board S/N: |  |  |  | Site(check one): |  | OSU |  | Seigen
Opto-board flavor (check one): |  |  | B-Layer |  | Left |  | Right
VDC S/N | 0
0
DORIC S/N |  |  | -- | --
Step |  |  |  | Date | Initial | Comments
1) Reinforce 80-pin Connector
2) Mechanical tolerance test
3) short test
4) VDC mounting
5) DORIC mounting
6) Measure VCSEL power
7) Measure PIN respnsivity
8) Glue VCSEL opto-pack (?)
9) Glue Housing
10.1) Glue 2nd VCSEL opto-pack(?)
10.2) Glue housing (?)
11.1) Glue PIN opto-pack
11.2) Glue housing
12) Solder VCSEL opto-pack
13) Solder 2nd VCSEL opto-pack (?)
14) Solder PIN opto-pack
15) Wire bonding
16) Basic Functionality
17) Encapsulation

## Sheet2
Opto-Board QA data Sheet: Optical Power and Responsivity
Opto-board S/N
0
VCSEL Opto-pack S/N:
Power (uW) | 1 | 2 | 3 | 4 | 5 | 6 | 7 | 8 | Date | Initial | P> 500 uW & dP ,20% ?
Pre Opto-pack Burn-in |  | 1861.9648 | 1773.0057 | 1789.9527 | 1733.4022 | 1754.4612 | 1828.482 | 1815.1268 | -- | -- | --
Post Opto-pack Burn-in |  | 1763.031 | 1661.8497 | 1697.1862 | 1643.4004 | 1673.6996 | 1736.2068 | 1691.2952 | -- | -- | --
Change (%) | #DIV/0! | #DIV/0! | #DIV/0! | #DIV/0! | #DIV/0! | #DIV/0! | #DIV/0! | #DIV/0! | -- | -- | --
Pre Opto-board Burn-in |  | 1186.0317 | 956.3362 | 1170.404 | 975.9074 | 1141.9775 | 1056.9704 | 1255.2504 | -- | -- | --
Change (%) |  | #DIV/0! | #DIV/0! | #DIV/0! | #DIV/0! | #DIV/0! | #DIV/0! | #DIV/0! | -- | -- | --
Post Opto-board Burn-in |  | 1104.4681 | 917.1822 | 1110.5208 | 910.686 | 1080.732 | 963.9373 | 1172.0243 | -- | -- | --
Change (%) |  | -6.877 | -4.0942 | -5.1165 | -6.6832 | -5.3631 | -8.8019 | -6.6302 | -- | -- | --
Opto-board at 0C |  | 1223.3075 | 1009.9318 | 1246.6753 | 1014.5365 | 1189.6676 | 1075.8354 | 1301.8997 | -- | -- | --
Change (%) |  | 3.1429 | 5.6043 | 6.5167 | 3.9583 | 4.1761 | 1.7848 | 3.7163 | -- | -- | --
Opto-board at 50C |  | 1038.8341 | 867.5514 | 1080.6342 | 873.8046 | 1041.4015 | 899.5575 | 1139.5196 | -- | -- | --
Change (%) |  | -12.4109 | -9.2838 | -7.67 | -10.4623 | -8.8072 | -14.8928 | -9.2197 | -- | -- | --
Opto-board QA (10C) |  | 1212.9392 | 1005.0767 | 1240.716 | 996.4857 | 1197.8627 | 1035.0214 | 1311.049 | -- | -- | --
Change (%) |  | 2.2687 | 5.0966 | 6.0075 | 2.1086 | 4.8937 | -2.0766 | 4.4452 | -- | -- | --
Reception Test |  | 2000 | 2000 | 2000 | 2000 | 2000 | 2000 | 2000 | -- | -- | --
VCSEL Opto-pack S/N:
Power (uW) | 1 | 2 | 3 | 4 | 5 | 6 | 7 | 8 | Date | Initial | P> 500 uW & dP ,20% ?
Pre Opto-pack Burn-in |  | 2033.3096 | 1941.2227 | 1910.2237 | 1936.8326 | 2033.0338 | 2120.7657 | 2056.116 | -- | -- | --
Post Opto-pack Burn-in |  | 1934.1943 | 1865.8784 | 1851.4433 | 1882.8402 | 1953.3256 | 2018.1272 | 1977.0228 | -- | -- | --
Change (%) | #DIV/0! | #DIV/0! | #DIV/0! | #DIV/0! | #DIV/0! | #DIV/0! | #DIV/0! | #DIV/0! | -- | -- | --
Pre Opto-board Burn-in |  | 1453.3336 | 1481.0809 | 1429.8662 | 1432.9291 | 1588.8116 | 1597.3356 | 1599.3527 | -- | -- | --
Change (%) |  | #DIV/0! | #DIV/0! | #DIV/0! | #DIV/0! | #DIV/0! | #DIV/0! | #DIV/0! | -- | -- | --
Post Opto-board Burn-in |  | 1324.0078 | 1299.2873 | 1258.1185 | 1288.8864 | 1386.295 | 1477.3265 | 1406.3322 | -- | -- | --
Change (%) |  | -8.8986 | -12.2744 | -12.0114 | -10.0523 | -12.7464 | -7.5131 | -12.0687 | -- | -- | --
Opto-board at 0C |  | 1405.9709 | 1399.7317 | 1343.7152 | 1377.9866 | 1516.302 | 1530.7254 | 1538.2556 | -- | -- | --
Change (%) |  | -3.2589 | -5.4926 | -6.0251 | -3.8343 | -4.5638 | -4.1701 | -3.8201 | -- | -- | --
Opto-board at 50C |  | 1226.0107 | 1215.472 | 1170.5358 | 1215.4185 | 1319.5956 | 1350.5756 | 1301.9199 | -- | -- | --
Change (%) |  | -15.6415 | -17.9335 | -18.1367 | -15.1794 | -16.9445 | -15.4482 | -18.5971 | -- | -- | --
Opto-board QA (10C) |  | 1389.6756 | 1374.2476 | 1327.0319 | 1400.1767 | 1484.5301 | 1514.2747 | 1530.1746 | -- | -- | --
Change (%) |  | -4.3801 | -7.2132 | -7.1919 | -2.2857 | -6.5635 | -5.2 | -4.3254 | -- | -- | --
Reception Test |  | 2000 | 2000 | 2000 | 2000 | 2000 | 2000 | 2000 | -- | -- | --

## Sheet3
PIN Opto-pack S/N:
Responsivity (A/W) | 1 | 2 | 3 | 4 | 5 | 6 | 7 | 8 | Date | Initial | R> 0.5 A/W & dR <5%
Opto-pack QA | [8 empty] | -- | -- | --
Pre-mount | [8 empty] | -- | -- | --
Change (%)

## Sheet4
Opto-board QA Data Sheet
Opto-board S/N:
0
Current consumption:
| Unit | Min | Max | I |  |  | dI <5% | Date |  | Initial |  | Pass/Fail (?)
Pre-QA | mA | 322 | 384 | 369.6289 |  |  |  | 2021-08-11 |  |  |  | Pass
QA | mA | 304 | 366 | 355.0659 |  |  |  | 2021-08-11 |  |  |  | Pass
*The allowable range for current consumption for a B-layer opto-board is 330-400 mA.
Dark current:
| Unit | Max | I |  | Date |  | Initial |  | Pass/Fail (?)
Pre-QA | uA | 1 | 0.69754 |  | 2021-08-11 |  |  |  | Pass
QA | uA | 1 | 0.60794 |  | 2021-08-11 |  |  |  | Pass
Optical
| Unit | Max | 1 | 2 | 3 | 4 | 5 | 6 | 7 | 8 | 9 | 10 | 11 | 12 | 13 | 14 | 15 | 16 | Pass/Fail (?)
Rise | ns | 1 | 0.032189 | 0.032397 | 0.034884 | 0.03195 | 0.03646 | 0.034597 | 0.06112 | 0.11274 | 0.39372 | 0.04207 | 0.1781 | 0.033427 | 0.038797 | 0.1518 |  |  | Pass
Fall | ns | 1 | 0.26122 | 0.31871 | 0.33982 | 0.32538 | 0.23152 | 0.17417 | 0.29337 | 0.39187 | 0.28735 | 0.27502 | 0.3178 | 0.33736 | 0.38495 | 0.35889 |  |  | Pass

## optical calc
Post Mounting @ room Temp
Power
Power 2
Power 3
channel# | 1 | 2 | 3 | 4 | 5 | 6 | 7 | 8 | 9 | 10 | 11 | 12 | 13 | 14
| 1000 | 1000 | 1000 | 1000 | 1000 | 1000 | 1000 | 1000 | 1000 | 1000 | 1000 | 1000 | 1000 | 1000
| 1000 | 1000 | 1000 | 1000 | 1000 | 1000 | 1000 | 1000 | 1000 | 1000 | 1000 | 1000 | 1000 | 1000
| 1000 | 1000 | 1000 | 1000 | 1000 | 1000 | 1000 | 1000 | 1000 | 1000 | 1000 | 1000 | 1000 | 1000
avg | 1000 | 1000 | 1000 | 1000 | 1000 | 1000 | 1000 | 1000 | 1000 | 1000 | 1000 | 1000 | 1000 | 1000
-10C
Power
Power 2
Power 3
channel# | 1 | 2 | 3 | 4 | 5 | 6 | 7 | 8 | 9 | 10 | 11 | 12 | 13 | 14
| 1000 | 1000 | 1000 | 1000 | 1000 | 1000 | 1000 | 1000 | 1000 | 1000 | 1000 | 1000 | 1000 | 1000
| 1000 | 1000 | 1000 | 1000 | 1000 | 1000 | 1000 | 1000 | 1000 | 1000 | 1000 | 1000 | 1000 | 1000
| 1000 | 1000 | 1000 | 1000 | 1000 | 1000 | 1000 | 1000 | 1000 | 1000 | 1000 | 1000 | 1000 | 1000
avg | 1000 | 1000 | 1000 | 1000 | 1000 | 1000 | 1000 | 1000 | 1000 | 1000 | 1000 | 1000 | 1000 | 1000
10C
Power
Power 2
Power 3
channel# | 1 | 2 | 3 | 4 | 5 | 6 | 7 | 8 | 9 | 10 | 11 | 12 | 13 | 14
| 1000 | 1000 | 1000 | 1000 | 1000 | 1000 | 1000 | 1000 | 1000 | 1000 | 1000 | 1000 | 1000 | 1000
| 1000 | 1000 | 1000 | 1000 | 1000 | 1000 | 1000 | 1000 | 1000 | 1000 | 1000 | 1000 | 1000 | 1000
| 1000 | 1000 | 1000 | 1000 | 1000 | 1000 | 1000 | 1000 | 1000 | 1000 | 1000 | 1000 | 1000 | 1000
avg | 1000 | 1000 | 1000 | 1000 | 1000 | 1000 | 1000 | 1000 | 1000 | 1000 | 1000 | 1000 | 1000 | 1000
50C
Power
Power 2
Power 3
channel# | 1 | 2 | 3 | 4 | 5 | 6 | 7 | 8 | 9 | 10 | 11 | 12 | 13 | 14
| 1000 | 1000 | 1000 | 1000 | 1000 | 1000 | 1000 | 1000 | 1000 | 1000 | 1000 | 1000 | 1000 | 1000
| 1000 | 1000 | 1000 | 1000 | 1000 | 1000 | 1000 | 1000 | 1000 | 1000 | 1000 | 1000 | 1000 | 1000
| 1000 | 1000 | 1000 | 1000 | 1000 | 1000 | 1000 | 1000 | 1000 | 1000 | 1000 | 1000 | 1000 | 1000
avg | 1000 | 1000 | 1000 | 1000 | 1000 | 1000 | 1000 | 1000 | 1000 | 1000 | 1000 | 1000 | 1000 | 1000

## Sheet5
Electrical: |  |  |  | Date (DD/MM/YY):08/11/2021 | [5 empty] | Initial:
| Unit | Min | Max | 1 | 2 | 3 | 4 | 5 | 6 | 7 | 8 | 9 | 10 | 11 | 12 | 13 | 14 | Pass/fail(?)
Clk Rise | ns | -- | 1 | Date (DD/MM/YY):08/11/2021 1: 0.47186; Date (DD/MM/YY):08/11/2021 2: 0.4875; Date (DD/MM/YY):08/11/2021 3: 0.50434; Date (DD/MM/YY):08/11/2021 4: 0.5107; Date (DD/MM/YY):08/11/2021 5: 0.53117; Date (DD/MM/YY):08/11/2021 6: 0.54032; Initial: 7: 0.56778 | Pass
Clk Fall | ns | -- | 1 | Date (DD/MM/YY):08/11/2021 1: 0.4563; Date (DD/MM/YY):08/11/2021 2: 0.4766; Date (DD/MM/YY):08/11/2021 3: 0.4929; Date (DD/MM/YY):08/11/2021 4: 0.49521; Date (DD/MM/YY):08/11/2021 5: 0.52396; Date (DD/MM/YY):08/11/2021 6: 0.52539; Initial: 7: 0.55988 | Pass
Data Rise | ns | -- | 1 | Date (DD/MM/YY):08/11/2021 1: 0.60753; Date (DD/MM/YY):08/11/2021 2: 0.59775; Date (DD/MM/YY):08/11/2021 3: 0.60912; Date (DD/MM/YY):08/11/2021 4: 0.58633; Date (DD/MM/YY):08/11/2021 5: 0.60976; Date (DD/MM/YY):08/11/2021 6: 0.5665; Initial: 7: 0.61796 | Pass
Data Fall | ns | -- | 1 | Date (DD/MM/YY):08/11/2021 1: 0.61566; Date (DD/MM/YY):08/11/2021 2: 0.59309; Date (DD/MM/YY):08/11/2021 3: 0.60471; Date (DD/MM/YY):08/11/2021 4: 0.56275; Date (DD/MM/YY):08/11/2021 5: 0.57613; Date (DD/MM/YY):08/11/2021 6: 0.58753; Initial: 7: 0.61452 | Pass
Jitter @ IPIN = 100uA | ns | -- | 1 | Date (DD/MM/YY):08/11/2021 1: 0.14168; Date (DD/MM/YY):08/11/2021 2: 0.16529; Date (DD/MM/YY):08/11/2021 3: 0.07964; Date (DD/MM/YY):08/11/2021 4: 0.13125; Date (DD/MM/YY):08/11/2021 5: 0.05374; Date (DD/MM/YY):08/11/2021 6: 0.20865; Initial: 7: 0.17001 | Pass
Jitter @ IPIN = 1000uA | ns | -- | 1 | Date (DD/MM/YY):08/11/2021 1: 0.15553; Date (DD/MM/YY):08/11/2021 2: 0.17532; Date (DD/MM/YY):08/11/2021 3: 0.08854; Date (DD/MM/YY):08/11/2021 4: 0.121; Date (DD/MM/YY):08/11/2021 5: 0.0436; Date (DD/MM/YY):08/11/2021 6: 0.18998; Initial: 7: 0.16333 | Pass
Pos Width max @ IPIN = 100uA |  |  |  | Date (DD/MM/YY):08/11/2021 1: 13.264; Date (DD/MM/YY):08/11/2021 2: 12.405; Date (DD/MM/YY):08/11/2021 3: 13.179; Date (DD/MM/YY):08/11/2021 4: 12.62; Date (DD/MM/YY):08/11/2021 5: 12.293; Date (DD/MM/YY):08/11/2021 6: 13.062; Initial: 7: 12.25
Pos Width max @ IPIN = 1000uA |  |  |  | Date (DD/MM/YY):08/11/2021 1: 13.315; Date (DD/MM/YY):08/11/2021 2: 12.454; Date (DD/MM/YY):08/11/2021 3: 13.176; Date (DD/MM/YY):08/11/2021 4: 12.564; Date (DD/MM/YY):08/11/2021 5: 12.232; Date (DD/MM/YY):08/11/2021 6: 12.976; Initial: 7: 12.198
Pos Width min @ IPIN = 100uA |  |  |  | Date (DD/MM/YY):08/11/2021 1: 12.706; Date (DD/MM/YY):08/11/2021 2: 11.78; Date (DD/MM/YY):08/11/2021 3: 12.695; Date (DD/MM/YY):08/11/2021 4: 12.06; Date (DD/MM/YY):08/11/2021 5: 11.957; Date (DD/MM/YY):08/11/2021 6: 12.3; Initial: 7: 11.562
Pos Width min @ IPIN = 1000uA |  |  |  | Date (DD/MM/YY):08/11/2021 1: 12.672; Date (DD/MM/YY):08/11/2021 2: 11.769; Date (DD/MM/YY):08/11/2021 3: 12.698; Date (DD/MM/YY):08/11/2021 4: 12.038; Date (DD/MM/YY):08/11/2021 5: 11.948; Date (DD/MM/YY):08/11/2021 6: 12.327; Initial: 7: 11.576
Pos Width mean @ IPIN = 100uA |  |  |  | Date (DD/MM/YY):08/11/2021 1: 12.9809; Date (DD/MM/YY):08/11/2021 2: 12.0889; Date (DD/MM/YY):08/11/2021 3: 12.9087; Date (DD/MM/YY):08/11/2021 4: 12.3119; Date (DD/MM/YY):08/11/2021 5: 12.1008; Date (DD/MM/YY):08/11/2021 6: 12.6523; Initial: 7: 11.8705
Pos Width mean @ IPIN = 1000uA |  |  |  | Date (DD/MM/YY):08/11/2021 1: 12.9654; Date (DD/MM/YY):08/11/2021 2: 12.0806; Date (DD/MM/YY):08/11/2021 3: 12.9129; Date (DD/MM/YY):08/11/2021 4: 12.3096; Date (DD/MM/YY):08/11/2021 5: 12.0942; Date (DD/MM/YY):08/11/2021 6: 12.6583; Initial: 7: 11.8732
GoNoGoDuty Cycle | % | 45 | 55 | Date (DD/MM/YY):08/11/2021 1: 51.9162; Date (DD/MM/YY):08/11/2021 2: 48.3535; Date (DD/MM/YY):08/11/2021 3: 51.7201; Date (DD/MM/YY):08/11/2021 4: 49.2406; Date (DD/MM/YY):08/11/2021 5: 48.4143; Date (DD/MM/YY):08/11/2021 6: 50.6931; Initial: 7: 47.5787 | Pass
Duty Cycle @ IPIN = 100uA | % | 45 | 55 | Date (DD/MM/YY):08/11/2021 1: 51.9349; Date (DD/MM/YY):08/11/2021 2: 48.3686; Date (DD/MM/YY):08/11/2021 3: 51.6605; Date (DD/MM/YY):08/11/2021 4: 49.253; Date (DD/MM/YY):08/11/2021 5: 48.4483; Date (DD/MM/YY):08/11/2021 6: 50.6437; Initial: 7: 47.5177 | Pass
Duty Cycle @ IPIN = 1000uA | % | 45 | 55 | Date (DD/MM/YY):08/11/2021 1: 51.8661; Date (DD/MM/YY):08/11/2021 2: 48.3233; Date (DD/MM/YY):08/11/2021 3: 51.6694; Date (DD/MM/YY):08/11/2021 4: 49.238; Date (DD/MM/YY):08/11/2021 5: 48.3911; Date (DD/MM/YY):08/11/2021 6: 50.6404; Initial: 7: 47.536 | Pass
Clock+ common mode | V | 0.9 | 1.5 | Date (DD/MM/YY):08/11/2021 1: 1.1151; Date (DD/MM/YY):08/11/2021 2: 1.105; Date (DD/MM/YY):08/11/2021 3: 1.1051; Date (DD/MM/YY):08/11/2021 4: 1.0504; Date (DD/MM/YY):08/11/2021 5: 1.0609; Date (DD/MM/YY):08/11/2021 6: 1.045; Initial: 7: 1.0382 | Pass
Clock- common mode | V | 0.9 | 1.5 | Date (DD/MM/YY):08/11/2021 1: 1.1064; Date (DD/MM/YY):08/11/2021 2: 1.0971; Date (DD/MM/YY):08/11/2021 3: 1.0959; Date (DD/MM/YY):08/11/2021 4: 1.0427; Date (DD/MM/YY):08/11/2021 5: 1.0551; Date (DD/MM/YY):08/11/2021 6: 1.0429; Initial: 7: 1.0346 | Pass
Data+ common mode | V | 0.9 | 1.5 | Date (DD/MM/YY):08/11/2021 1: 1.1297; Date (DD/MM/YY):08/11/2021 2: 1.1482; Date (DD/MM/YY):08/11/2021 3: 1.1337; Date (DD/MM/YY):08/11/2021 4: 1.074; Date (DD/MM/YY):08/11/2021 5: 1.0814; Date (DD/MM/YY):08/11/2021 6: 1.0868; Initial: 7: 1.0886 | Pass
Data- common mode | V | 0.9 | 1.5 | Date (DD/MM/YY):08/11/2021 1: 1.1135; Date (DD/MM/YY):08/11/2021 2: 1.1183; Date (DD/MM/YY):08/11/2021 3: 1.1224; Date (DD/MM/YY):08/11/2021 4: 1.0741; Date (DD/MM/YY):08/11/2021 5: 1.066; Date (DD/MM/YY):08/11/2021 6: 1.081; Initial: 7: 1.0765 | Pass
Clock+ amplitude | V | 0.2 | 0.5 | Date (DD/MM/YY):08/11/2021 1: 0.38194; Date (DD/MM/YY):08/11/2021 2: 0.37544; Date (DD/MM/YY):08/11/2021 3: 0.37833; Date (DD/MM/YY):08/11/2021 4: 0.35845; Date (DD/MM/YY):08/11/2021 5: 0.35522; Date (DD/MM/YY):08/11/2021 6: 0.34283; Initial: 7: 0.34532 | Pass
Clock- amplitude | V | 0.2 | 0.5 | Date (DD/MM/YY):08/11/2021 1: 0.35783; Date (DD/MM/YY):08/11/2021 2: 0.35002; Date (DD/MM/YY):08/11/2021 3: 0.35269; Date (DD/MM/YY):08/11/2021 4: 0.33078; Date (DD/MM/YY):08/11/2021 5: 0.33886; Date (DD/MM/YY):08/11/2021 6: 0.33673; Initial: 7: 0.33227 | Pass
Data+ amplitude | V | 0.2 | 0.5 | Date (DD/MM/YY):08/11/2021 1: 0.41686; Date (DD/MM/YY):08/11/2021 2: 0.42487; Date (DD/MM/YY):08/11/2021 3: 0.42347; Date (DD/MM/YY):08/11/2021 4: 0.38237; Date (DD/MM/YY):08/11/2021 5: 0.39466; Date (DD/MM/YY):08/11/2021 6: 0.39036; Initial: 7: 0.39525 | Pass
Data- amplitude | V | 0.2 | 0.5 | Date (DD/MM/YY):08/11/2021 1: 0.40155; Date (DD/MM/YY):08/11/2021 2: 0.39869; Date (DD/MM/YY):08/11/2021 3: 0.40823; Date (DD/MM/YY):08/11/2021 4: 0.38507; Date (DD/MM/YY):08/11/2021 5: 0.37671; Date (DD/MM/YY):08/11/2021 6: 0.38251; Initial: 7: 0.37649 | Pass
Bit errors @ IPIN = 100uA | -- | -- | 0 | Date (DD/MM/YY):08/11/2021 1: 0; Date (DD/MM/YY):08/11/2021 2: 0; Date (DD/MM/YY):08/11/2021 3: 0; Date (DD/MM/YY):08/11/2021 4: 0; Date (DD/MM/YY):08/11/2021 5: 0; Date (DD/MM/YY):08/11/2021 6: 0; Initial: 7: 0 | Pass
Clk errors @ IPIN = 100uA | -- | -- | 0 | Date (DD/MM/YY):08/11/2021 1: 0; Date (DD/MM/YY):08/11/2021 2: 0; Date (DD/MM/YY):08/11/2021 3: 0; Date (DD/MM/YY):08/11/2021 4: 0; Date (DD/MM/YY):08/11/2021 5: 0; Date (DD/MM/YY):08/11/2021 6: 0; Initial: 7: 0 | Pass
Bit errors @ IPIN = 1000uA | -- | -- | 0 | Date (DD/MM/YY):08/11/2021 1: 0; Date (DD/MM/YY):08/11/2021 2: 0; Date (DD/MM/YY):08/11/2021 3: 0; Date (DD/MM/YY):08/11/2021 4: 0; Date (DD/MM/YY):08/11/2021 5: 0; Date (DD/MM/YY):08/11/2021 6: 0; Initial: 7: 0 | Pass
Clk errors @ IPIN = 1000uA | -- | -- | 0 | Date (DD/MM/YY):08/11/2021 1: 0; Date (DD/MM/YY):08/11/2021 2: 0; Date (DD/MM/YY):08/11/2021 3: 0; Date (DD/MM/YY):08/11/2021 4: 0; Date (DD/MM/YY):08/11/2021 5: 0; Date (DD/MM/YY):08/11/2021 6: 0; Initial: 7: 0 | Pass
VDC Bit errors | -- | -- | 0 | 0 | 0 | 0 | 0 | 0 | 0 | 0 | 0 | 0 | 0 | 0 | 0 | 0 | 0 | Pass