## Sheet1
Opto-board Assembly Status
0
Opto-board S/N: |  |  |  | Site(check one): |  | OSU |  | Seigen
Opto-board flavor (check one): |  |  | B-Layer |  | Left |  | Right
VDC S/N | 0
0
DORIC S/N |  |  | -- | --
Step |  |  |  | Date | Initial | Comments
1) Reinforce 80-pin Connector
2) Mechanical tolerance test
3) short test
4) VDC mounting
5) DORIC mounting
6) Measure VCSEL power
7) Measure PIN respnsivity
8) Glue VCSEL opto-pack (?)
9) Glue Housing
10.1) Glue 2nd VCSEL opto-pack(?)
10.2) Glue housing (?)
11.1) Glue PIN opto-pack
11.2) Glue housing
12) Solder VCSEL opto-pack
13) Solder 2nd VCSEL opto-pack (?)
14) Solder PIN opto-pack
15) Wire bonding
16) Basic Functionality
17) Encapsulation

## Sheet2
Opto-Board QA data Sheet: Optical Power and Responsivity
Opto-board S/N
0
VCSEL Opto-pack S/N:
Power (uW) | 1 | 2 | 3 | 4 | 5 | 6 | 7 | 8 | Date | Initial | P> 500 uW & dP ,20% ?
Pre Opto-pack Burn-in |  | 1958.1901 | 1858.8131 | 1960.5314 | 1995.7776 | 2082.254 | 2108.6286 | 2086.6553 | -- | -- | --
Post Opto-pack Burn-in |  | 1930.9303 | 1821.6927 | 1931.6926 | 1972.5013 | 2045.2623 | 2056.9163 | 2041.5312 | -- | -- | --
Change (%) | #DIV/0! | #DIV/0! | #DIV/0! | #DIV/0! | #DIV/0! | #DIV/0! | #DIV/0! | #DIV/0! | -- | -- | --
Pre Opto-board Burn-in |  | 1353.4632 | 1132.455 | 1415.0362 | 1290.1836 | 1550.5125 | 1422.9785 | 1651.4206 | -- | -- | --
Change (%) |  | #DIV/0! | #DIV/0! | #DIV/0! | #DIV/0! | #DIV/0! | #DIV/0! | #DIV/0! | -- | -- | --
Post Opto-board Burn-in |  | 1227.1183 | 1020.5487 | 1305.6286 | 1175.5958 | 1405.4876 | 1287.0665 | 1503.0722 | -- | -- | --
Change (%) |  | -9.3349 | -9.8817 | -7.7318 | -8.8815 | -9.3534 | -9.5512 | -8.9831 | -- | -- | --
Opto-board at 0C |  | 1301.7472 | 1130.4849 | 1425.315 | 1269.8204 | 1506.3539 | 1388.6227 | 1625.6855 | -- | -- | --
Change (%) |  | -3.821 | -0.17396 | 0.7264 | -1.5783 | -2.848 | -2.4144 | -1.5584 | -- | -- | --
Opto-board at 50C |  | 1134.0159 | 968.7665 | 1241.5959 | 1089.5541 | 1310.2717 | 1186.1255 | 1410.6557 | -- | -- | --
Change (%) |  | -16.2138 | -14.4543 | -12.257 | -15.5505 | -15.4943 | -16.6449 | -14.5793 | -- | -- | --
Opto-board QA (10C) |  | 1313.3148 | 1111.963 | 1382.9099 | 1273.0649 | 1475.7505 | 1361.9552 | 1614.4027 | -- | -- | --
Change (%) |  | -2.9663 | -1.8095 | -2.2704 | -1.3268 | -4.8218 | -4.2884 | -2.2416 | -- | -- | --
Reception Test |  | 2000 | 2000 | 2000 | 2000 | 2000 | 2000 | 2000 | -- | -- | --
VCSEL Opto-pack S/N:
Power (uW) | 1 | 2 | 3 | 4 | 5 | 6 | 7 | 8 | Date | Initial | P> 500 uW & dP ,20% ?
Pre Opto-pack Burn-in |  | 2026.9079 | 1847.2088 | 2020.2823 | 1972.2421 | 1977.429 | 2010.0667 | 1989.1452 | -- | -- | --
Post Opto-pack Burn-in |  | 1929.3006 | 1739.8675 | 1945.7034 | 1869.0786 | 1868.1015 | 1950.3227 | 1903.9083 | -- | -- | --
Change (%) | #DIV/0! | #DIV/0! | #DIV/0! | #DIV/0! | #DIV/0! | #DIV/0! | #DIV/0! | #DIV/0! | -- | -- | --
Pre Opto-board Burn-in |  | 1230.0394 | 1210.3072 | 1426.4667 | 1397.4396 | 1394.3915 | 1449.2984 | 1374.1119 | -- | -- | --
Change (%) |  | #DIV/0! | #DIV/0! | #DIV/0! | #DIV/0! | #DIV/0! | #DIV/0! | #DIV/0! | -- | -- | --
Post Opto-board Burn-in |  | 1191.3742 | 1109.2016 | 1355.364 | 1268.4873 | 1292.812 | 1329.3363 | 1324.1096 | -- | -- | --
Change (%) |  | -3.1434 | -8.3537 | -4.9845 | -9.2278 | -7.2849 | -8.2773 | -3.6389 | -- | -- | --
Opto-board at 0C |  | 1301.8271 | 1206.036 | 1479.1494 | 1354.2902 | 1405.8608 | 1467.8429 | 1479.7297 | -- | -- | --
Change (%) |  | 5.8362 | -0.3529 | 3.6932 | -3.0877 | 0.82253 | 1.2796 | 7.6863 | -- | -- | --
Opto-board at 50C |  | 1116.5222 | 1035.2153 | 1245.6569 | 1150.8138 | 1189.154 | 1246.313 | 1255.9958 | -- | -- | --
Change (%) |  | -9.2287 | -14.4667 | -12.6754 | -17.6484 | -14.7188 | -14.0058 | -8.5958 | -- | -- | --
Opto-board QA (10C) |  | 1298.5374 | 1196.6627 | 1452.2122 | 1311.8205 | 1351.8399 | 1440.3219 | 1467.7683 | -- | -- | --
Change (%) |  | 5.5688 | -1.1274 | 1.8048 | -6.1269 | -3.0516 | -0.61937 | 6.8158 | -- | -- | --
Reception Test |  | 2000 | 2000 | 2000 | 2000 | 2000 | 2000 | 2000 | -- | -- | --

## Sheet3
PIN Opto-pack S/N:
Responsivity (A/W) | 1 | 2 | 3 | 4 | 5 | 6 | 7 | 8 | Date | Initial | R> 0.5 A/W & dR <5%
Opto-pack QA | [8 empty] | -- | -- | --
Pre-mount | [8 empty] | -- | -- | --
Change (%)

## Sheet4
Opto-board QA Data Sheet
Opto-board S/N:
0
Current consumption:
| Unit | Min | Max | I |  |  | dI <5% | Date |  | Initial |  | Pass/Fail (?)
Pre-QA | mA | 322 | 384 | 364.2578 |  |  |  | 2021-08-12 |  |  |  | Pass
QA | mA | 304 | 366 | 348.4497 |  |  |  | 2021-08-12 |  |  |  | Pass
*The allowable range for current consumption for a B-layer opto-board is 330-400 mA.
Dark current:
| Unit | Max | I |  | Date |  | Initial |  | Pass/Fail (?)
Pre-QA | uA | 1 | 0.63657 |  | 2021-08-12 |  |  |  | Pass
QA | uA | 1 | 0.57105 |  | 2021-08-12 |  |  |  | Pass
Optical
| Unit | Max | 1 | 2 | 3 | 4 | 5 | 6 | 7 | 8 | 9 | 10 | 11 | 12 | 13 | 14 | 15 | 16 | Pass/Fail (?)
Rise | ns | 1 | 0.07048 | 0.1083 | 0.03774 | 0.26731 | 0.51562 | 0.4057 | 0.06473 | 0.035545 | 0.3283 | 0.07308 | 0.0954 | 0.04233 | 0.2112 | 0.26921 |  |  | Pass
Fall | ns | 1 | 0.35894 | 0.31065 | 0.35667 | 0.31327 | 0.45654 | 0.41407 | 0.25113 | 0.28611 | 0.31681 | 0.24719 | 0.47905 | 0.33833 | 0.27248 | 0.34656 |  |  | Pass

## optical calc
Post Mounting @ room Temp
Power
Power 2
Power 3
channel# | 1 | 2 | 3 | 4 | 5 | 6 | 7 | 8 | 9 | 10 | 11 | 12 | 13 | 14
| 1000 | 1000 | 1000 | 1000 | 1000 | 1000 | 1000 | 1000 | 1000 | 1000 | 1000 | 1000 | 1000 | 1000
| 1000 | 1000 | 1000 | 1000 | 1000 | 1000 | 1000 | 1000 | 1000 | 1000 | 1000 | 1000 | 1000 | 1000
| 1000 | 1000 | 1000 | 1000 | 1000 | 1000 | 1000 | 1000 | 1000 | 1000 | 1000 | 1000 | 1000 | 1000
avg | 1000 | 1000 | 1000 | 1000 | 1000 | 1000 | 1000 | 1000 | 1000 | 1000 | 1000 | 1000 | 1000 | 1000
-10C
Power
Power 2
Power 3
channel# | 1 | 2 | 3 | 4 | 5 | 6 | 7 | 8 | 9 | 10 | 11 | 12 | 13 | 14
| 1000 | 1000 | 1000 | 1000 | 1000 | 1000 | 1000 | 1000 | 1000 | 1000 | 1000 | 1000 | 1000 | 1000
| 1000 | 1000 | 1000 | 1000 | 1000 | 1000 | 1000 | 1000 | 1000 | 1000 | 1000 | 1000 | 1000 | 1000
| 1000 | 1000 | 1000 | 1000 | 1000 | 1000 | 1000 | 1000 | 1000 | 1000 | 1000 | 1000 | 1000 | 1000
avg | 1000 | 1000 | 1000 | 1000 | 1000 | 1000 | 1000 | 1000 | 1000 | 1000 | 1000 | 1000 | 1000 | 1000
10C
Power
Power 2
Power 3
channel# | 1 | 2 | 3 | 4 | 5 | 6 | 7 | 8 | 9 | 10 | 11 | 12 | 13 | 14
| 1000 | 1000 | 1000 | 1000 | 1000 | 1000 | 1000 | 1000 | 1000 | 1000 | 1000 | 1000 | 1000 | 1000
| 1000 | 1000 | 1000 | 1000 | 1000 | 1000 | 1000 | 1000 | 1000 | 1000 | 1000 | 1000 | 1000 | 1000
| 1000 | 1000 | 1000 | 1000 | 1000 | 1000 | 1000 | 1000 | 1000 | 1000 | 1000 | 1000 | 1000 | 1000
avg | 1000 | 1000 | 1000 | 1000 | 1000 | 1000 | 1000 | 1000 | 1000 | 1000 | 1000 | 1000 | 1000 | 1000
50C
Power
Power 2
Power 3
channel# | 1 | 2 | 3 | 4 | 5 | 6 | 7 | 8 | 9 | 10 | 11 | 12 | 13 | 14
| 1000 | 1000 | 1000 | 1000 | 1000 | 1000 | 1000 | 1000 | 1000 | 1000 | 1000 | 1000 | 1000 | 1000
| 1000 | 1000 | 1000 | 1000 | 1000 | 1000 | 1000 | 1000 | 1000 | 1000 | 1000 | 1000 | 1000 | 1000
| 1000 | 1000 | 1000 | 1000 | 1000 | 1000 | 1000 | 1000 | 1000 | 1000 | 1000 | 1000 | 1000 | 1000
avg | 1000 | 1000 | 1000 | 1000 | 1000 | 1000 | 1000 | 1000 | 1000 | 1000 | 1000 | 1000 | 1000 | 1000

## Sheet5
Electrical: |  |  |  | Date (DD/MM/YY):08/12/2021 | [5 empty] | Initial:
| Unit | Min | Max | 1 | 2 | 3 | 4 | 5 | 6 | 7 | 8 | 9 | 10 | 11 | 12 | 13 | 14 | Pass/fail(?)
Clk Rise | ns | -- | 1 | Date (DD/MM/YY):08/12/2021 1: 0.47453; Date (DD/MM/YY):08/12/2021 2: 0.49287; Date (DD/MM/YY):08/12/2021 3: 0.50779; Date (DD/MM/YY):08/12/2021 4: 0.51882; Date (DD/MM/YY):08/12/2021 5: 0.52356; Date (DD/MM/YY):08/12/2021 6: 0.53238; Initial: 7: 0.5501 | Pass
Clk Fall | ns | -- | 1 | Date (DD/MM/YY):08/12/2021 1: 0.46153; Date (DD/MM/YY):08/12/2021 2: 0.47758; Date (DD/MM/YY):08/12/2021 3: 0.49025; Date (DD/MM/YY):08/12/2021 4: 0.50014; Date (DD/MM/YY):08/12/2021 5: 0.51243; Date (DD/MM/YY):08/12/2021 6: 0.52361; Initial: 7: 0.54904 | Pass
Data Rise | ns | -- | 1 | Date (DD/MM/YY):08/12/2021 1: 0.61609; Date (DD/MM/YY):08/12/2021 2: 0.62348; Date (DD/MM/YY):08/12/2021 3: 0.58477; Date (DD/MM/YY):08/12/2021 4: 0.57585; Date (DD/MM/YY):08/12/2021 5: 0.59261; Date (DD/MM/YY):08/12/2021 6: 0.58992; Initial: 7: 0.60142 | Pass
Data Fall | ns | -- | 1 | Date (DD/MM/YY):08/12/2021 1: 0.59371; Date (DD/MM/YY):08/12/2021 2: 0.5629; Date (DD/MM/YY):08/12/2021 3: 0.61965; Date (DD/MM/YY):08/12/2021 4: 0.57983; Date (DD/MM/YY):08/12/2021 5: 0.56487; Date (DD/MM/YY):08/12/2021 6: 0.58792; Initial: 7: 0.6205 | Pass
Jitter @ IPIN = 100uA | ns | -- | 1 | Date (DD/MM/YY):08/12/2021 1: 0.13828; Date (DD/MM/YY):08/12/2021 2: 0.13537; Date (DD/MM/YY):08/12/2021 3: 0.0835; Date (DD/MM/YY):08/12/2021 4: 0.12501; Date (DD/MM/YY):08/12/2021 5: 0.08231; Date (DD/MM/YY):08/12/2021 6: 0.10764; Initial: 7: 0.12388 | Pass
Jitter @ IPIN = 1000uA | ns | -- | 1 | Date (DD/MM/YY):08/12/2021 1: 0.12472; Date (DD/MM/YY):08/12/2021 2: 0.14212; Date (DD/MM/YY):08/12/2021 3: 0.07961; Date (DD/MM/YY):08/12/2021 4: 0.12576; Date (DD/MM/YY):08/12/2021 5: 0.07469; Date (DD/MM/YY):08/12/2021 6: 0.11385; Initial: 7: 0.11631 | Pass
Pos Width max @ IPIN = 100uA |  |  |  | Date (DD/MM/YY):08/12/2021 1: 12.691; Date (DD/MM/YY):08/12/2021 2: 12.407; Date (DD/MM/YY):08/12/2021 3: 12.357; Date (DD/MM/YY):08/12/2021 4: 11.996; Date (DD/MM/YY):08/12/2021 5: 13.128; Date (DD/MM/YY):08/12/2021 6: 12.958; Initial: 7: 12.278
Pos Width max @ IPIN = 1000uA |  |  |  | Date (DD/MM/YY):08/12/2021 1: 12.668; Date (DD/MM/YY):08/12/2021 2: 12.365; Date (DD/MM/YY):08/12/2021 3: 12.342; Date (DD/MM/YY):08/12/2021 4: 11.955; Date (DD/MM/YY):08/12/2021 5: 13.042; Date (DD/MM/YY):08/12/2021 6: 12.967; Initial: 7: 12.192
Pos Width min @ IPIN = 100uA |  |  |  | Date (DD/MM/YY):08/12/2021 1: 12.077; Date (DD/MM/YY):08/12/2021 2: 11.768; Date (DD/MM/YY):08/12/2021 3: 11.851; Date (DD/MM/YY):08/12/2021 4: 11.424; Date (DD/MM/YY):08/12/2021 5: 12.663; Date (DD/MM/YY):08/12/2021 6: 12.453; Initial: 7: 11.677
Pos Width min @ IPIN = 1000uA |  |  |  | Date (DD/MM/YY):08/12/2021 1: 12.074; Date (DD/MM/YY):08/12/2021 2: 11.766; Date (DD/MM/YY):08/12/2021 3: 11.879; Date (DD/MM/YY):08/12/2021 4: 11.467; Date (DD/MM/YY):08/12/2021 5: 12.668; Date (DD/MM/YY):08/12/2021 6: 12.481; Initial: 7: 11.73
Pos Width mean @ IPIN = 100uA |  |  |  | Date (DD/MM/YY):08/12/2021 1: 12.3765; Date (DD/MM/YY):08/12/2021 2: 12.0672; Date (DD/MM/YY):08/12/2021 3: 12.1002; Date (DD/MM/YY):08/12/2021 4: 11.715; Date (DD/MM/YY):08/12/2021 5: 12.8746; Date (DD/MM/YY):08/12/2021 6: 12.7162; Initial: 7: 11.9608
Pos Width mean @ IPIN = 1000uA |  |  |  | Date (DD/MM/YY):08/12/2021 1: 12.364; Date (DD/MM/YY):08/12/2021 2: 12.0555; Date (DD/MM/YY):08/12/2021 3: 12.0991; Date (DD/MM/YY):08/12/2021 4: 11.7082; Date (DD/MM/YY):08/12/2021 5: 12.863; Date (DD/MM/YY):08/12/2021 6: 12.7055; Initial: 7: 11.9506
GoNoGoDuty Cycle | % | 45 | 55 | Date (DD/MM/YY):08/12/2021 1: 49.5613; Date (DD/MM/YY):08/12/2021 2: 48.2962; Date (DD/MM/YY):08/12/2021 3: 48.5384; Date (DD/MM/YY):08/12/2021 4: 46.9033; Date (DD/MM/YY):08/12/2021 5: 51.4895; Date (DD/MM/YY):08/12/2021 6: 50.8213; Initial: 7: 47.8867 | Pass
Duty Cycle @ IPIN = 100uA | % | 45 | 55 | Date (DD/MM/YY):08/12/2021 1: 49.5524; Date (DD/MM/YY):08/12/2021 2: 48.3265; Date (DD/MM/YY):08/12/2021 3: 48.4178; Date (DD/MM/YY):08/12/2021 4: 46.8795; Date (DD/MM/YY):08/12/2021 5: 51.5006; Date (DD/MM/YY):08/12/2021 6: 50.885; Initial: 7: 47.8774 | Pass
Duty Cycle @ IPIN = 1000uA | % | 45 | 55 | Date (DD/MM/YY):08/12/2021 1: 49.4767; Date (DD/MM/YY):08/12/2021 2: 48.2464; Date (DD/MM/YY):08/12/2021 3: 48.4022; Date (DD/MM/YY):08/12/2021 4: 46.8528; Date (DD/MM/YY):08/12/2021 5: 51.4627; Date (DD/MM/YY):08/12/2021 6: 50.8164; Initial: 7: 47.8055 | Pass
Clock+ common mode | V | 0.9 | 1.5 | Date (DD/MM/YY):08/12/2021 1: 1.0785; Date (DD/MM/YY):08/12/2021 2: 1.0804; Date (DD/MM/YY):08/12/2021 3: 1.0828; Date (DD/MM/YY):08/12/2021 4: 1.079; Date (DD/MM/YY):08/12/2021 5: 1.0933; Date (DD/MM/YY):08/12/2021 6: 1.0779; Initial: 7: 1.0753 | Pass
Clock- common mode | V | 0.9 | 1.5 | Date (DD/MM/YY):08/12/2021 1: 1.069; Date (DD/MM/YY):08/12/2021 2: 1.0737; Date (DD/MM/YY):08/12/2021 3: 1.0722; Date (DD/MM/YY):08/12/2021 4: 1.0729; Date (DD/MM/YY):08/12/2021 5: 1.0863; Date (DD/MM/YY):08/12/2021 6: 1.0724; Initial: 7: 1.0679 | Pass
Data+ common mode | V | 0.9 | 1.5 | Date (DD/MM/YY):08/12/2021 1: 1.098; Date (DD/MM/YY):08/12/2021 2: 1.1089; Date (DD/MM/YY):08/12/2021 3: 1.1171; Date (DD/MM/YY):08/12/2021 4: 1.098; Date (DD/MM/YY):08/12/2021 5: 1.1149; Date (DD/MM/YY):08/12/2021 6: 1.1078; Initial: 7: 1.1165 | Pass
Data- common mode | V | 0.9 | 1.5 | Date (DD/MM/YY):08/12/2021 1: 1.0831; Date (DD/MM/YY):08/12/2021 2: 1.0821; Date (DD/MM/YY):08/12/2021 3: 1.1058; Date (DD/MM/YY):08/12/2021 4: 1.0977; Date (DD/MM/YY):08/12/2021 5: 1.0971; Date (DD/MM/YY):08/12/2021 6: 1.1005; Initial: 7: 1.1038 | Pass
Clock+ amplitude | V | 0.2 | 0.5 | Date (DD/MM/YY):08/12/2021 1: 0.37861; Date (DD/MM/YY):08/12/2021 2: 0.37142; Date (DD/MM/YY):08/12/2021 3: 0.37567; Date (DD/MM/YY):08/12/2021 4: 0.35917; Date (DD/MM/YY):08/12/2021 5: 0.3592; Date (DD/MM/YY):08/12/2021 6: 0.35318; Initial: 7: 0.35532 | Pass
Clock- amplitude | V | 0.2 | 0.5 | Date (DD/MM/YY):08/12/2021 1: 0.34502; Date (DD/MM/YY):08/12/2021 2: 0.34665; Date (DD/MM/YY):08/12/2021 3: 0.34738; Date (DD/MM/YY):08/12/2021 4: 0.33306; Date (DD/MM/YY):08/12/2021 5: 0.34929; Date (DD/MM/YY):08/12/2021 6: 0.34179; Initial: 7: 0.33927 | Pass
Data+ amplitude | V | 0.2 | 0.5 | Date (DD/MM/YY):08/12/2021 1: 0.40909; Date (DD/MM/YY):08/12/2021 2: 0.41329; Date (DD/MM/YY):08/12/2021 3: 0.42051; Date (DD/MM/YY):08/12/2021 4: 0.38573; Date (DD/MM/YY):08/12/2021 5: 0.39976; Date (DD/MM/YY):08/12/2021 6: 0.39289; Initial: 7: 0.39975 | Pass
Data- amplitude | V | 0.2 | 0.5 | Date (DD/MM/YY):08/12/2021 1: 0.39666; Date (DD/MM/YY):08/12/2021 2: 0.38749; Date (DD/MM/YY):08/12/2021 3: 0.40336; Date (DD/MM/YY):08/12/2021 4: 0.38781; Date (DD/MM/YY):08/12/2021 5: 0.38181; Date (DD/MM/YY):08/12/2021 6: 0.38366; Initial: 7: 0.38295 | Pass
Bit errors @ IPIN = 100uA | -- | -- | 0 | Date (DD/MM/YY):08/12/2021 1: 0; Date (DD/MM/YY):08/12/2021 2: 0; Date (DD/MM/YY):08/12/2021 3: 0; Date (DD/MM/YY):08/12/2021 4: 0; Date (DD/MM/YY):08/12/2021 5: 0; Date (DD/MM/YY):08/12/2021 6: 0; Initial: 7: 0 | Pass
Clk errors @ IPIN = 100uA | -- | -- | 0 | Date (DD/MM/YY):08/12/2021 1: 0; Date (DD/MM/YY):08/12/2021 2: 0; Date (DD/MM/YY):08/12/2021 3: 0; Date (DD/MM/YY):08/12/2021 4: 0; Date (DD/MM/YY):08/12/2021 5: 0; Date (DD/MM/YY):08/12/2021 6: 0; Initial: 7: 0 | Pass
Bit errors @ IPIN = 1000uA | -- | -- | 0 | Date (DD/MM/YY):08/12/2021 1: 0; Date (DD/MM/YY):08/12/2021 2: 0; Date (DD/MM/YY):08/12/2021 3: 0; Date (DD/MM/YY):08/12/2021 4: 0; Date (DD/MM/YY):08/12/2021 5: 0; Date (DD/MM/YY):08/12/2021 6: 0; Initial: 7: 0 | Pass
Clk errors @ IPIN = 1000uA | -- | -- | 0 | Date (DD/MM/YY):08/12/2021 1: 0; Date (DD/MM/YY):08/12/2021 2: 0; Date (DD/MM/YY):08/12/2021 3: 0; Date (DD/MM/YY):08/12/2021 4: 0; Date (DD/MM/YY):08/12/2021 5: 0; Date (DD/MM/YY):08/12/2021 6: 0; Initial: 7: 0 | Pass
VDC Bit errors | -- | -- | 0 | 0 | 0 | 0 | 0 | 0 | 0 | 0 | 0 | 0 | 0 | 0 | 0 | 0 | 0 | Pass