## Sheet1
Opto-board Assembly Status
0
Opto-board S/N: |  |  |  | Site(check one): |  | OSU |  | Seigen
Opto-board flavor (check one): |  |  | B-Layer |  | Left |  | Right
VDC S/N | 0
0
DORIC S/N |  |  | -- | --
Step |  |  |  | Date | Initial | Comments
1) Reinforce 80-pin Connector
2) Mechanical tolerance test
3) short test
4) VDC mounting
5) DORIC mounting
6) Measure VCSEL power
7) Measure PIN respnsivity
8) Glue VCSEL opto-pack (?)
9) Glue Housing
10.1) Glue 2nd VCSEL opto-pack(?)
10.2) Glue housing (?)
11.1) Glue PIN opto-pack
11.2) Glue housing
12) Solder VCSEL opto-pack
13) Solder 2nd VCSEL opto-pack (?)
14) Solder PIN opto-pack
15) Wire bonding
16) Basic Functionality
17) Encapsulation

## Sheet2
Opto-Board QA data Sheet: Optical Power and Responsivity
Opto-board S/N
0
VCSEL Opto-pack S/N:
Power (uW) | 1 | 2 | 3 | 4 | 5 | 6 | 7 | 8 | Date | Initial | P> 500 uW & dP ,20% ?
Pre Opto-pack Burn-in |  | 2105.2168 | 1984.5445 | 2096.238 | 1949.0819 | 2166.0642 | 2141.0925 | 2125.6416 | -- | -- | --
Post Opto-pack Burn-in |  | 1948.3025 | 1888.858 | 1920.5242 | 1855.736 | 2048.7798 | 2005.0837 | 2035.7411 | -- | -- | --
Change (%) | #DIV/0! | #DIV/0! | #DIV/0! | #DIV/0! | #DIV/0! | #DIV/0! | #DIV/0! | #DIV/0! | -- | -- | --
Pre Opto-board Burn-in |  | 1548.1019 | 1352.2285 | 1625.6823 | 1332.4158 | 1675.8286 | 1456.7544 | 1702.8087 | -- | -- | --
Change (%) |  | #DIV/0! | #DIV/0! | #DIV/0! | #DIV/0! | #DIV/0! | #DIV/0! | #DIV/0! | -- | -- | --
Post Opto-board Burn-in |  | 1501.0961 | 1304.2545 | 1565.0692 | 1270.161 | 1591.7782 | 1388.4118 | 1640.4968 | -- | -- | --
Change (%) |  | -3.0363 | -3.5478 | -3.7285 | -4.6723 | -5.0155 | -4.6914 | -3.6594 | -- | -- | --
Opto-board at 0C |  | 1569.5156 | 1417.9083 | 1655.6389 | 1330.0227 | 1712.0921 | 1498.2714 | 1743.7243 | -- | -- | --
Change (%) |  | 1.3832 | 4.8572 | 1.8427 | -0.1796 | 2.1639 | 2.85 | 2.4028 | -- | -- | --
Opto-board at 50C |  | 1402.6741 | 1256.1569 | 1458.8912 | 1203.1829 | 1512.5074 | 1302.1708 | 1505.2159 | -- | -- | --
Change (%) |  | -9.3939 | -7.1047 | -10.2598 | -9.6991 | -9.7457 | -10.6115 | -11.6039 | -- | -- | --
Opto-board QA (10C) |  | 1578.143 | 1424.4615 | 1648.8997 | 1352.044 | 1716.0009 | 1491.9889 | 1713.076 | -- | -- | --
Change (%) |  | 1.9405 | 5.3418 | 1.4282 | 1.4731 | 2.3972 | 2.4187 | 0.60297 | -- | -- | --
Reception Test |  | 2000 | 2000 | 2000 | 2000 | 2000 | 2000 | 2000 | -- | -- | --
VCSEL Opto-pack S/N:
Power (uW) | 1 | 2 | 3 | 4 | 5 | 6 | 7 | 8 | Date | Initial | P> 500 uW & dP ,20% ?
Pre Opto-pack Burn-in |  | 2102.7732 | 2005.2672 | 2027.7216 | 2033.0981 | 2125.9453 | 2095.3198 | 2119.4913 | -- | -- | --
Post Opto-pack Burn-in |  | 2082.622 | 1971.6856 | 1988.3679 | 1965.9432 | 2085.6048 | 2053.688 | 2065.2234 | -- | -- | --
Change (%) | #DIV/0! | #DIV/0! | #DIV/0! | #DIV/0! | #DIV/0! | #DIV/0! | #DIV/0! | #DIV/0! | -- | -- | --
Pre Opto-board Burn-in |  | 1427.034 | 1375.3467 | 1534.5572 | 1489.6442 | 1588.6227 | 1579.7675 | 1652.1993 | -- | -- | --
Change (%) |  | #DIV/0! | #DIV/0! | #DIV/0! | #DIV/0! | #DIV/0! | #DIV/0! | #DIV/0! | -- | -- | --
Post Opto-board Burn-in |  | 1347.6215 | 1336.5039 | 1464.1196 | 1396.8794 | 1525.5795 | 1456.9322 | 1535.2511 | -- | -- | --
Change (%) |  | -5.5649 | -2.8242 | -4.5901 | -6.2273 | -3.9684 | -7.7755 | -7.0783 | -- | -- | --
Opto-board at 0C |  | 1468.313 | 1458.6974 | 1521.883 | 1461.9525 | 1591.0601 | 1560.9601 | 1644.6457 | -- | -- | --
Change (%) |  | 2.8926 | 6.0603 | -0.82592 | -1.8589 | 0.15343 | -1.1905 | -0.45718 | -- | -- | --
Opto-board at 50C |  | 1248.8854 | 1257.7907 | 1346.6251 | 1273.0888 | 1428.497 | 1357.4113 | 1411.3428 | -- | -- | --
Change (%) |  | -12.4838 | -8.5474 | -12.2467 | -14.5374 | -10.0795 | -14.0753 | -14.5779 | -- | -- | --
Opto-board QA (10C) |  | 1442.4821 | 1429.639 | 1528.2848 | 1480.2024 | 1576.0669 | 1558.885 | 1645.305 | -- | -- | --
Change (%) |  | 1.0825 | 3.9475 | -0.40874 | -0.63383 | -0.79035 | -1.3219 | -0.41728 | -- | -- | --
Reception Test |  | 2000 | 2000 | 2000 | 2000 | 2000 | 2000 | 2000 | -- | -- | --

## Sheet3
PIN Opto-pack S/N:
Responsivity (A/W) | 1 | 2 | 3 | 4 | 5 | 6 | 7 | 8 | Date | Initial | R> 0.5 A/W & dR <5%
Opto-pack QA | [8 empty] | -- | -- | --
Pre-mount | [8 empty] | -- | -- | --
Change (%)

## Sheet4
Opto-board QA Data Sheet
Opto-board S/N:
0
Current consumption:
| Unit | Min | Max | I |  |  | dI <5% | Date |  | Initial |  | Pass/Fail (?)
Pre-QA | mA | 322 | 384 | 367.6758 |  |  |  | 2021-08-16 |  |  |  | Pass
QA | mA | 304 | 366 | 348.6206 |  |  |  | 2021-08-16 |  |  |  | Pass
*The allowable range for current consumption for a B-layer opto-board is 330-400 mA.
Dark current:
| Unit | Max | I |  | Date |  | Initial |  | Pass/Fail (?)
Pre-QA | uA | 1 | 0.54548 |  | 2021-08-16 |  |  |  | Pass
QA | uA | 1 | 0.53487 |  | 2021-08-16 |  |  |  | Pass
Optical
| Unit | Max | 1 | 2 | 3 | 4 | 5 | 6 | 7 | 8 | 9 | 10 | 11 | 12 | 13 | 14 | 15 | 16 | Pass/Fail (?)
Rise | ns | 1 | 0.12023 | 0.032722 | 0.51549 | 0.31937 | 0.2375 | 0.3006 | 0.037265 | 0.0495 | 0.2238 | 0.03767 | 0.35512 | 0.031558 | 0.034202 | 0.26326 |  |  | Pass
Fall | ns | 1 | 0.33228 | 0.33121 | 0.34635 | 0.30842 | 0.30842 | 0.47374 | 0.3007 | 0.33476 | 0.27326 | 0.26954 | 0.4243 | 0.32247 | 0.23408 | 0.3173 |  |  | Pass

## optical calc
Post Mounting @ room Temp
Power
Power 2
Power 3
channel# | 1 | 2 | 3 | 4 | 5 | 6 | 7 | 8 | 9 | 10 | 11 | 12 | 13 | 14
| 1000 | 1000 | 1000 | 1000 | 1000 | 1000 | 1000 | 1000 | 1000 | 1000 | 1000 | 1000 | 1000 | 1000
| 1000 | 1000 | 1000 | 1000 | 1000 | 1000 | 1000 | 1000 | 1000 | 1000 | 1000 | 1000 | 1000 | 1000
| 1000 | 1000 | 1000 | 1000 | 1000 | 1000 | 1000 | 1000 | 1000 | 1000 | 1000 | 1000 | 1000 | 1000
avg | 1000 | 1000 | 1000 | 1000 | 1000 | 1000 | 1000 | 1000 | 1000 | 1000 | 1000 | 1000 | 1000 | 1000
-10C
Power
Power 2
Power 3
channel# | 1 | 2 | 3 | 4 | 5 | 6 | 7 | 8 | 9 | 10 | 11 | 12 | 13 | 14
| 1000 | 1000 | 1000 | 1000 | 1000 | 1000 | 1000 | 1000 | 1000 | 1000 | 1000 | 1000 | 1000 | 1000
| 1000 | 1000 | 1000 | 1000 | 1000 | 1000 | 1000 | 1000 | 1000 | 1000 | 1000 | 1000 | 1000 | 1000
| 1000 | 1000 | 1000 | 1000 | 1000 | 1000 | 1000 | 1000 | 1000 | 1000 | 1000 | 1000 | 1000 | 1000
avg | 1000 | 1000 | 1000 | 1000 | 1000 | 1000 | 1000 | 1000 | 1000 | 1000 | 1000 | 1000 | 1000 | 1000
10C
Power
Power 2
Power 3
channel# | 1 | 2 | 3 | 4 | 5 | 6 | 7 | 8 | 9 | 10 | 11 | 12 | 13 | 14
| 1000 | 1000 | 1000 | 1000 | 1000 | 1000 | 1000 | 1000 | 1000 | 1000 | 1000 | 1000 | 1000 | 1000
| 1000 | 1000 | 1000 | 1000 | 1000 | 1000 | 1000 | 1000 | 1000 | 1000 | 1000 | 1000 | 1000 | 1000
| 1000 | 1000 | 1000 | 1000 | 1000 | 1000 | 1000 | 1000 | 1000 | 1000 | 1000 | 1000 | 1000 | 1000
avg | 1000 | 1000 | 1000 | 1000 | 1000 | 1000 | 1000 | 1000 | 1000 | 1000 | 1000 | 1000 | 1000 | 1000
50C
Power
Power 2
Power 3
channel# | 1 | 2 | 3 | 4 | 5 | 6 | 7 | 8 | 9 | 10 | 11 | 12 | 13 | 14
| 1000 | 1000 | 1000 | 1000 | 1000 | 1000 | 1000 | 1000 | 1000 | 1000 | 1000 | 1000 | 1000 | 1000
| 1000 | 1000 | 1000 | 1000 | 1000 | 1000 | 1000 | 1000 | 1000 | 1000 | 1000 | 1000 | 1000 | 1000
| 1000 | 1000 | 1000 | 1000 | 1000 | 1000 | 1000 | 1000 | 1000 | 1000 | 1000 | 1000 | 1000 | 1000
avg | 1000 | 1000 | 1000 | 1000 | 1000 | 1000 | 1000 | 1000 | 1000 | 1000 | 1000 | 1000 | 1000 | 1000

## Sheet5
Electrical: |  |  |  | Date (DD/MM/YY):08/16/2021 | [5 empty] | Initial:
| Unit | Min | Max | 1 | 2 | 3 | 4 | 5 | 6 | 7 | 8 | 9 | 10 | 11 | 12 | 13 | 14 | Pass/fail(?)
Clk Rise | ns | -- | 1 | Date (DD/MM/YY):08/16/2021 1: 0.46866; Date (DD/MM/YY):08/16/2021 2: 0.487; Date (DD/MM/YY):08/16/2021 3: 0.49648; Date (DD/MM/YY):08/16/2021 4: 0.52214; Date (DD/MM/YY):08/16/2021 5: 0.53135; Date (DD/MM/YY):08/16/2021 6: 0.53544; Initial: 7: 0.55832 | Pass
Clk Fall | ns | -- | 1 | Date (DD/MM/YY):08/16/2021 1: 0.46701; Date (DD/MM/YY):08/16/2021 2: 0.4764; Date (DD/MM/YY):08/16/2021 3: 0.48856; Date (DD/MM/YY):08/16/2021 4: 0.50393; Date (DD/MM/YY):08/16/2021 5: 0.51664; Date (DD/MM/YY):08/16/2021 6: 0.53104; Initial: 7: 0.55182 | Pass
Data Rise | ns | -- | 1 | Date (DD/MM/YY):08/16/2021 1: 0.5464; Date (DD/MM/YY):08/16/2021 2: 0.59967; Date (DD/MM/YY):08/16/2021 3: 0.589; Date (DD/MM/YY):08/16/2021 4: 0.5683; Date (DD/MM/YY):08/16/2021 5: 0.59829; Date (DD/MM/YY):08/16/2021 6: 0.5536; Initial: 7: 0.56956 | Pass
Data Fall | ns | -- | 1 | Date (DD/MM/YY):08/16/2021 1: 0.5981; Date (DD/MM/YY):08/16/2021 2: 0.58316; Date (DD/MM/YY):08/16/2021 3: 0.61003; Date (DD/MM/YY):08/16/2021 4: 0.59472; Date (DD/MM/YY):08/16/2021 5: 0.56407; Date (DD/MM/YY):08/16/2021 6: 0.59017; Initial: 7: 0.59656 | Pass
Jitter @ IPIN = 100uA | ns | -- | 1 | Date (DD/MM/YY):08/16/2021 1: 0.36895; Date (DD/MM/YY):08/16/2021 2: 0.06599; Date (DD/MM/YY):08/16/2021 3: 0.05722; Date (DD/MM/YY):08/16/2021 4: 0.08755; Date (DD/MM/YY):08/16/2021 5: 0.17765; Date (DD/MM/YY):08/16/2021 6: 0.18163; Initial: 7: 0.17666 | Pass
Jitter @ IPIN = 1000uA | ns | -- | 1 | Date (DD/MM/YY):08/16/2021 1: 0.37479; Date (DD/MM/YY):08/16/2021 2: 0.07444; Date (DD/MM/YY):08/16/2021 3: 0.06218; Date (DD/MM/YY):08/16/2021 4: 0.08338; Date (DD/MM/YY):08/16/2021 5: 0.17899; Date (DD/MM/YY):08/16/2021 6: 0.18127; Initial: 7: 0.17163 | Pass
Pos Width max @ IPIN = 100uA |  |  |  | Date (DD/MM/YY):08/16/2021 1: 13.294; Date (DD/MM/YY):08/16/2021 2: 12.428; Date (DD/MM/YY):08/16/2021 3: 12.316; Date (DD/MM/YY):08/16/2021 4: 12.323; Date (DD/MM/YY):08/16/2021 5: 12.82; Date (DD/MM/YY):08/16/2021 6: 12.319; Initial: 7: 13.047
Pos Width max @ IPIN = 1000uA |  |  |  | Date (DD/MM/YY):08/16/2021 1: 13.294; Date (DD/MM/YY):08/16/2021 2: 12.439; Date (DD/MM/YY):08/16/2021 3: 12.387; Date (DD/MM/YY):08/16/2021 4: 12.29; Date (DD/MM/YY):08/16/2021 5: 12.755; Date (DD/MM/YY):08/16/2021 6: 12.308; Initial: 7: 13.004
Pos Width min @ IPIN = 100uA |  |  |  | Date (DD/MM/YY):08/16/2021 1: 12.255; Date (DD/MM/YY):08/16/2021 2: 12.061; Date (DD/MM/YY):08/16/2021 3: 11.975; Date (DD/MM/YY):08/16/2021 4: 11.909; Date (DD/MM/YY):08/16/2021 5: 12.141; Date (DD/MM/YY):08/16/2021 6: 11.69; Initial: 7: 12.416
Pos Width min @ IPIN = 1000uA |  |  |  | Date (DD/MM/YY):08/16/2021 1: 12.251; Date (DD/MM/YY):08/16/2021 2: 12.04; Date (DD/MM/YY):08/16/2021 3: 11.973; Date (DD/MM/YY):08/16/2021 4: 11.912; Date (DD/MM/YY):08/16/2021 5: 12.161; Date (DD/MM/YY):08/16/2021 6: 11.643; Initial: 7: 12.444
Pos Width mean @ IPIN = 100uA |  |  |  | Date (DD/MM/YY):08/16/2021 1: 12.792; Date (DD/MM/YY):08/16/2021 2: 12.244; Date (DD/MM/YY):08/16/2021 3: 12.1569; Date (DD/MM/YY):08/16/2021 4: 12.1194; Date (DD/MM/YY):08/16/2021 5: 12.4768; Date (DD/MM/YY):08/16/2021 6: 11.9906; Initial: 7: 12.7371
Pos Width mean @ IPIN = 1000uA |  |  |  | Date (DD/MM/YY):08/16/2021 1: 12.7803; Date (DD/MM/YY):08/16/2021 2: 12.2469; Date (DD/MM/YY):08/16/2021 3: 12.1584; Date (DD/MM/YY):08/16/2021 4: 12.1164; Date (DD/MM/YY):08/16/2021 5: 12.4592; Date (DD/MM/YY):08/16/2021 6: 11.9909; Initial: 7: 12.7138
GoNoGoDuty Cycle | % | 45 | 55 | Date (DD/MM/YY):08/16/2021 1: 51.0866; Date (DD/MM/YY):08/16/2021 2: 48.9914; Date (DD/MM/YY):08/16/2021 3: 48.6464; Date (DD/MM/YY):08/16/2021 4: 48.5919; Date (DD/MM/YY):08/16/2021 5: 49.9821; Date (DD/MM/YY):08/16/2021 6: 47.9687; Initial: 7: 50.9672 | Pass
Duty Cycle @ IPIN = 100uA | % | 45 | 55 | Date (DD/MM/YY):08/16/2021 1: 51.2498; Date (DD/MM/YY):08/16/2021 2: 48.9934; Date (DD/MM/YY):08/16/2021 3: 48.6198; Date (DD/MM/YY):08/16/2021 4: 48.477; Date (DD/MM/YY):08/16/2021 5: 49.9379; Date (DD/MM/YY):08/16/2021 6: 47.9382; Initial: 7: 50.9281 | Pass
Duty Cycle @ IPIN = 1000uA | % | 45 | 55 | Date (DD/MM/YY):08/16/2021 1: 51.1578; Date (DD/MM/YY):08/16/2021 2: 49.0029; Date (DD/MM/YY):08/16/2021 3: 48.6411; Date (DD/MM/YY):08/16/2021 4: 48.4675; Date (DD/MM/YY):08/16/2021 5: 49.8302; Date (DD/MM/YY):08/16/2021 6: 47.9713; Initial: 7: 50.8712 | Pass
Clock+ common mode | V | 0.9 | 1.5 | Date (DD/MM/YY):08/16/2021 1: 1.0479; Date (DD/MM/YY):08/16/2021 2: 1.0265; Date (DD/MM/YY):08/16/2021 3: 1.034; Date (DD/MM/YY):08/16/2021 4: 1.0773; Date (DD/MM/YY):08/16/2021 5: 1.0774; Date (DD/MM/YY):08/16/2021 6: 1.0742; Initial: 7: 1.0897 | Pass
Clock- common mode | V | 0.9 | 1.5 | Date (DD/MM/YY):08/16/2021 1: 1.0393; Date (DD/MM/YY):08/16/2021 2: 1.0234; Date (DD/MM/YY):08/16/2021 3: 1.0267; Date (DD/MM/YY):08/16/2021 4: 1.0705; Date (DD/MM/YY):08/16/2021 5: 1.0698; Date (DD/MM/YY):08/16/2021 6: 1.0666; Initial: 7: 1.0831 | Pass
Data+ common mode | V | 0.9 | 1.5 | Date (DD/MM/YY):08/16/2021 1: 1.0686; Date (DD/MM/YY):08/16/2021 2: 1.0806; Date (DD/MM/YY):08/16/2021 3: 1.0731; Date (DD/MM/YY):08/16/2021 4: 1.0955; Date (DD/MM/YY):08/16/2021 5: 1.1245; Date (DD/MM/YY):08/16/2021 6: 1.1219; Initial: 7: 1.1381 | Pass
Data- common mode | V | 0.9 | 1.5 | Date (DD/MM/YY):08/16/2021 1: 1.055; Date (DD/MM/YY):08/16/2021 2: 1.0556; Date (DD/MM/YY):08/16/2021 3: 1.0632; Date (DD/MM/YY):08/16/2021 4: 1.0936; Date (DD/MM/YY):08/16/2021 5: 1.1043; Date (DD/MM/YY):08/16/2021 6: 1.1142; Initial: 7: 1.1251 | Pass
Clock+ amplitude | V | 0.2 | 0.5 | Date (DD/MM/YY):08/16/2021 1: 0.36034; Date (DD/MM/YY):08/16/2021 2: 0.34489; Date (DD/MM/YY):08/16/2021 3: 0.35547; Date (DD/MM/YY):08/16/2021 4: 0.37326; Date (DD/MM/YY):08/16/2021 5: 0.37008; Date (DD/MM/YY):08/16/2021 6: 0.36591; Initial: 7: 0.37468 | Pass
Clock- amplitude | V | 0.2 | 0.5 | Date (DD/MM/YY):08/16/2021 1: 0.32876; Date (DD/MM/YY):08/16/2021 2: 0.32259; Date (DD/MM/YY):08/16/2021 3: 0.322; Date (DD/MM/YY):08/16/2021 4: 0.34988; Date (DD/MM/YY):08/16/2021 5: 0.35293; Date (DD/MM/YY):08/16/2021 6: 0.34984; Initial: 7: 0.36195 | Pass
Data+ amplitude | V | 0.2 | 0.5 | Date (DD/MM/YY):08/16/2021 1: 0.39417; Date (DD/MM/YY):08/16/2021 2: 0.39879; Date (DD/MM/YY):08/16/2021 3: 0.39801; Date (DD/MM/YY):08/16/2021 4: 0.40835; Date (DD/MM/YY):08/16/2021 5: 0.42113; Date (DD/MM/YY):08/16/2021 6: 0.41202; Initial: 7: 0.42306 | Pass
Data- amplitude | V | 0.2 | 0.5 | Date (DD/MM/YY):08/16/2021 1: 0.3795; Date (DD/MM/YY):08/16/2021 2: 0.37365; Date (DD/MM/YY):08/16/2021 3: 0.38157; Date (DD/MM/YY):08/16/2021 4: 0.40106; Date (DD/MM/YY):08/16/2021 5: 0.40185; Date (DD/MM/YY):08/16/2021 6: 0.40349; Initial: 7: 0.40863 | Pass
Bit errors @ IPIN = 100uA | -- | -- | 0 | Date (DD/MM/YY):08/16/2021 1: 0; Date (DD/MM/YY):08/16/2021 2: 0; Date (DD/MM/YY):08/16/2021 3: 0; Date (DD/MM/YY):08/16/2021 4: 0; Date (DD/MM/YY):08/16/2021 5: 0; Date (DD/MM/YY):08/16/2021 6: 0; Initial: 7: 0 | Pass
Clk errors @ IPIN = 100uA | -- | -- | 0 | Date (DD/MM/YY):08/16/2021 1: 0; Date (DD/MM/YY):08/16/2021 2: 0; Date (DD/MM/YY):08/16/2021 3: 0; Date (DD/MM/YY):08/16/2021 4: 0; Date (DD/MM/YY):08/16/2021 5: 0; Date (DD/MM/YY):08/16/2021 6: 0; Initial: 7: 0 | Pass
Bit errors @ IPIN = 1000uA | -- | -- | 0 | Date (DD/MM/YY):08/16/2021 1: 0; Date (DD/MM/YY):08/16/2021 2: 0; Date (DD/MM/YY):08/16/2021 3: 0; Date (DD/MM/YY):08/16/2021 4: 0; Date (DD/MM/YY):08/16/2021 5: 0; Date (DD/MM/YY):08/16/2021 6: 0; Initial: 7: 0 | Pass
Clk errors @ IPIN = 1000uA | -- | -- | 0 | Date (DD/MM/YY):08/16/2021 1: 0; Date (DD/MM/YY):08/16/2021 2: 0; Date (DD/MM/YY):08/16/2021 3: 0; Date (DD/MM/YY):08/16/2021 4: 0; Date (DD/MM/YY):08/16/2021 5: 0; Date (DD/MM/YY):08/16/2021 6: 0; Initial: 7: 0 | Pass
VDC Bit errors | -- | -- | 0 | 0 | 0 | 0 | 0 | 0 | 0 | 0 | 0 | 0 | 0 | 0 | 0 | 0 | 0 | Pass