## Sheet1
Opto-board Assembly Status
0
Opto-board S/N: |  |  |  | Site(check one): |  | OSU |  | Seigen
Opto-board flavor (check one): |  |  | B-Layer |  | Left |  | Right
VDC S/N | 0
0
DORIC S/N |  |  | -- | --
Step |  |  |  | Date | Initial | Comments
1) Reinforce 80-pin Connector
2) Mechanical tolerance test
3) short test
4) VDC mounting
5) DORIC mounting
6) Measure VCSEL power
7) Measure PIN respnsivity
8) Glue VCSEL opto-pack (?)
9) Glue Housing
10.1) Glue 2nd VCSEL opto-pack(?)
10.2) Glue housing (?)
11.1) Glue PIN opto-pack
11.2) Glue housing
12) Solder VCSEL opto-pack
13) Solder 2nd VCSEL opto-pack (?)
14) Solder PIN opto-pack
15) Wire bonding
16) Basic Functionality
17) Encapsulation

## Sheet2
Opto-Board QA data Sheet: Optical Power and Responsivity
Opto-board S/N
0
VCSEL Opto-pack S/N:
Power (uW) | 1 | 2 | 3 | 4 | 5 | 6 | 7 | 8 | Date | Initial | P> 500 uW & dP ,20% ?
Pre Opto-pack Burn-in |  | 1670.7638 | 1662.7933 | 1718.8378 | 1794.0899 | 1802.3747 | 1836.126 | 1873.5215 | -- | -- | --
Post Opto-pack Burn-in |  | 1610.3423 | 1623.0468 | 1655.0547 | 1735.1305 | 1735.1435 | 1763.5737 | 1793.7169 | -- | -- | --
Change (%) | #DIV/0! | #DIV/0! | #DIV/0! | #DIV/0! | #DIV/0! | #DIV/0! | #DIV/0! | #DIV/0! | -- | -- | --
Pre Opto-board Burn-in |  | 1227.7663 | 1118.4502 | 1354.0831 | 1111.3244 | 1330.2805 | 1254.2484 | 1491.9637 | -- | -- | --
Change (%) |  | #DIV/0! | #DIV/0! | #DIV/0! | #DIV/0! | #DIV/0! | #DIV/0! | #DIV/0! | -- | -- | --
Post Opto-board Burn-in |  | 1214.9026 | 1080.6233 | 1301.3591 | 1161.4079 | 1274.6855 | 1179.8254 | 1421.3846 | -- | -- | --
Change (%) |  | -1.0477 | -3.3821 | -3.8937 | 4.5066 | -4.1792 | -5.9337 | -4.7306 | -- | -- | --
Opto-board at 0C |  | 1287.5487 | 1177.5686 | 1417.8859 | 1236.1387 | 1363.2447 | 1238.7048 | 1506.3032 | -- | -- | --
Change (%) |  | 4.8692 | 5.2857 | 4.7119 | 11.2311 | 2.478 | -1.2393 | 0.96111 | -- | -- | --
Opto-board at 50C |  | 1143.5235 | 1058.1366 | 1241.3959 | 1102.1825 | 1207.5575 | 1093.7514 | 1317.6238 | -- | -- | --
Change (%) |  | -6.8615 | -5.3926 | -8.322 | -0.82262 | -9.2254 | -12.7963 | -11.6853 | -- | -- | --
Opto-board QA (10C) |  | 1270.6711 | 1184.4598 | 1407.647 | 1227.5614 | 1349.97 | 1225.5775 | 1488.784 | -- | -- | --
Change (%) |  | 3.4945 | 5.9019 | 3.9557 | 10.4593 | 1.4801 | -2.2859 | -0.21312 | -- | -- | --
Reception Test |  | 2000 | 2000 | 2000 | 2000 | 2000 | 2000 | 2000 | -- | -- | --
VCSEL Opto-pack S/N:
Power (uW) | 1 | 2 | 3 | 4 | 5 | 6 | 7 | 8 | Date | Initial | P> 500 uW & dP ,20% ?
Pre Opto-pack Burn-in |  | 2071.2606 | 1971.4292 | 2147.9301 | 2143.8344 | 2138.4159 | 2111.3996 | 2184.227 | -- | -- | --
Post Opto-pack Burn-in |  | 2046.2282 | 1919.8379 | 2069.309 | 2104.0703 | 2055.378 | 2085.6122 | 2120.7878 | -- | -- | --
Change (%) | #DIV/0! | #DIV/0! | #DIV/0! | #DIV/0! | #DIV/0! | #DIV/0! | #DIV/0! | #DIV/0! | -- | -- | --
Pre Opto-board Burn-in |  | 1391.2259 | 1292.9878 | 1599.0826 | 1556.4074 | 1529.4813 | 1632.143 | 1662.9362 | -- | -- | --
Change (%) |  | #DIV/0! | #DIV/0! | #DIV/0! | #DIV/0! | #DIV/0! | #DIV/0! | #DIV/0! | -- | -- | --
Post Opto-board Burn-in |  | 1236.6008 | 1177.5942 | 1412.8133 | 1392.2136 | 1389.2615 | 1449.7585 | 1459.1034 | -- | -- | --
Change (%) |  | -11.1143 | -8.9246 | -11.6485 | -10.5495 | -9.1678 | -11.1745 | -12.2574 | -- | -- | --
Opto-board at 0C |  | 1316.7704 | 1252.5008 | 1502.4654 | 1447.5051 | 1426.2957 | 1495.7114 | 1521.0011 | -- | -- | --
Change (%) |  | -5.3518 | -3.1313 | -6.042 | -6.997 | -6.7464 | -8.359 | -8.5352 | -- | -- | --
Opto-board at 50C |  | 1142.4072 | 1070.4928 | 1284.0765 | 1277.0566 | 1231.2521 | 1299.8434 | 1308.5222 | -- | -- | --
Change (%) |  | -17.8849 | -17.2078 | -19.6992 | -17.9484 | -19.4987 | -20.3597 | -21.3125 | -- | -- | --
Opto-board QA (10C) |  | 1317.7799 | 1247.765 | 1511.0934 | 1471.6515 | 1443.254 | 1518.2935 | 1552.6186 | -- | -- | --
Change (%) |  | -5.2792 | -3.4975 | -5.5025 | -5.4456 | -5.6377 | -6.9755 | -6.6339 | -- | -- | --
Reception Test |  | 2000 | 2000 | 2000 | 2000 | 2000 | 2000 | 2000 | -- | -- | --

## Sheet3
PIN Opto-pack S/N:
Responsivity (A/W) | 1 | 2 | 3 | 4 | 5 | 6 | 7 | 8 | Date | Initial | R> 0.5 A/W & dR <5%
Opto-pack QA | [8 empty] | -- | -- | --
Pre-mount | [8 empty] | -- | -- | --
Change (%)

## Sheet4
Opto-board QA Data Sheet
Opto-board S/N:
0
Current consumption:
| Unit | Min | Max | I |  |  | dI <5% | Date |  | Initial |  | Pass/Fail (?)
Pre-QA | mA | 322 | 384 | 360.2295 |  |  |  | 2021-08-16 |  |  |  | Pass
QA | mA | 304 | 366 | 341.1255 |  |  |  | 2021-08-16 |  |  |  | Pass
*The allowable range for current consumption for a B-layer opto-board is 330-400 mA.
Dark current:
| Unit | Max | I |  | Date |  | Initial |  | Pass/Fail (?)
Pre-QA | uA | 1 | 0.56699 |  | 2021-08-16 |  |  |  | Pass
QA | uA | 1 | 0.52177 |  | 2021-08-16 |  |  |  | Pass
Optical
| Unit | Max | 1 | 2 | 3 | 4 | 5 | 6 | 7 | 8 | 9 | 10 | 11 | 12 | 13 | 14 | 15 | 16 | Pass/Fail (?)
Rise | ns | 1 | 0.39427 | 0.58952 | 0.63731 | 0.55556 | 0.48081 | 0.35102 | 0.36663 | 0.03431 | 0.02922 | 0.1095 | 0.036439 | 0.030986 | 0.032086 | 0.2499 |  |  | Pass
Fall | ns | 1 | 0.24513 | 0.29898 | 0.36311 | 0.32332 | 0.23864 | 0.1665 | 0.28336 | 0.34108 | 0.33082 | 0.22341 | 0.36301 | 0.28259 | 0.25301 | 0.34324 |  |  | Pass

## optical calc
Post Mounting @ room Temp
Power
Power 2
Power 3
channel# | 1 | 2 | 3 | 4 | 5 | 6 | 7 | 8 | 9 | 10 | 11 | 12 | 13 | 14
| 1000 | 1000 | 1000 | 1000 | 1000 | 1000 | 1000 | 1000 | 1000 | 1000 | 1000 | 1000 | 1000 | 1000
| 1000 | 1000 | 1000 | 1000 | 1000 | 1000 | 1000 | 1000 | 1000 | 1000 | 1000 | 1000 | 1000 | 1000
| 1000 | 1000 | 1000 | 1000 | 1000 | 1000 | 1000 | 1000 | 1000 | 1000 | 1000 | 1000 | 1000 | 1000
avg | 1000 | 1000 | 1000 | 1000 | 1000 | 1000 | 1000 | 1000 | 1000 | 1000 | 1000 | 1000 | 1000 | 1000
-10C
Power
Power 2
Power 3
channel# | 1 | 2 | 3 | 4 | 5 | 6 | 7 | 8 | 9 | 10 | 11 | 12 | 13 | 14
| 1000 | 1000 | 1000 | 1000 | 1000 | 1000 | 1000 | 1000 | 1000 | 1000 | 1000 | 1000 | 1000 | 1000
| 1000 | 1000 | 1000 | 1000 | 1000 | 1000 | 1000 | 1000 | 1000 | 1000 | 1000 | 1000 | 1000 | 1000
| 1000 | 1000 | 1000 | 1000 | 1000 | 1000 | 1000 | 1000 | 1000 | 1000 | 1000 | 1000 | 1000 | 1000
avg | 1000 | 1000 | 1000 | 1000 | 1000 | 1000 | 1000 | 1000 | 1000 | 1000 | 1000 | 1000 | 1000 | 1000
10C
Power
Power 2
Power 3
channel# | 1 | 2 | 3 | 4 | 5 | 6 | 7 | 8 | 9 | 10 | 11 | 12 | 13 | 14
| 1000 | 1000 | 1000 | 1000 | 1000 | 1000 | 1000 | 1000 | 1000 | 1000 | 1000 | 1000 | 1000 | 1000
| 1000 | 1000 | 1000 | 1000 | 1000 | 1000 | 1000 | 1000 | 1000 | 1000 | 1000 | 1000 | 1000 | 1000
| 1000 | 1000 | 1000 | 1000 | 1000 | 1000 | 1000 | 1000 | 1000 | 1000 | 1000 | 1000 | 1000 | 1000
avg | 1000 | 1000 | 1000 | 1000 | 1000 | 1000 | 1000 | 1000 | 1000 | 1000 | 1000 | 1000 | 1000 | 1000
50C
Power
Power 2
Power 3
channel# | 1 | 2 | 3 | 4 | 5 | 6 | 7 | 8 | 9 | 10 | 11 | 12 | 13 | 14
| 1000 | 1000 | 1000 | 1000 | 1000 | 1000 | 1000 | 1000 | 1000 | 1000 | 1000 | 1000 | 1000 | 1000
| 1000 | 1000 | 1000 | 1000 | 1000 | 1000 | 1000 | 1000 | 1000 | 1000 | 1000 | 1000 | 1000 | 1000
| 1000 | 1000 | 1000 | 1000 | 1000 | 1000 | 1000 | 1000 | 1000 | 1000 | 1000 | 1000 | 1000 | 1000
avg | 1000 | 1000 | 1000 | 1000 | 1000 | 1000 | 1000 | 1000 | 1000 | 1000 | 1000 | 1000 | 1000 | 1000

## Sheet5
Electrical: |  |  |  | Date (DD/MM/YY):08/16/2021 | [5 empty] | Initial:
| Unit | Min | Max | 1 | 2 | 3 | 4 | 5 | 6 | 7 | 8 | 9 | 10 | 11 | 12 | 13 | 14 | Pass/fail(?)
Clk Rise | ns | -- | 1 | Date (DD/MM/YY):08/16/2021 1: 0.47441; Date (DD/MM/YY):08/16/2021 2: 0.48836; Date (DD/MM/YY):08/16/2021 3: 0.50853; Date (DD/MM/YY):08/16/2021 4: 0.51896; Date (DD/MM/YY):08/16/2021 5: 0.53098; Date (DD/MM/YY):08/16/2021 6: 0.54432; Initial: 7: 0.55722 | Pass
Clk Fall | ns | -- | 1 | Date (DD/MM/YY):08/16/2021 1: 0.46321; Date (DD/MM/YY):08/16/2021 2: 0.48226; Date (DD/MM/YY):08/16/2021 3: 0.49911; Date (DD/MM/YY):08/16/2021 4: 0.50899; Date (DD/MM/YY):08/16/2021 5: 0.53233; Date (DD/MM/YY):08/16/2021 6: 0.54053; Initial: 7: 0.55854 | Pass
Data Rise | ns | -- | 1 | Date (DD/MM/YY):08/16/2021 1: 0.5771; Date (DD/MM/YY):08/16/2021 2: 0.61699; Date (DD/MM/YY):08/16/2021 3: 0.63131; Date (DD/MM/YY):08/16/2021 4: 0.55757; Date (DD/MM/YY):08/16/2021 5: 0.6049; Date (DD/MM/YY):08/16/2021 6: 0.58273; Initial: 7: 0.58757 | Pass
Data Fall | ns | -- | 1 | Date (DD/MM/YY):08/16/2021 1: 0.60786; Date (DD/MM/YY):08/16/2021 2: 0.57596; Date (DD/MM/YY):08/16/2021 3: 0.59551; Date (DD/MM/YY):08/16/2021 4: 0.57939; Date (DD/MM/YY):08/16/2021 5: 0.57403; Date (DD/MM/YY):08/16/2021 6: 0.59921; Initial: 7: 0.6252 | Pass
Jitter @ IPIN = 100uA | ns | -- | 1 | Date (DD/MM/YY):08/16/2021 1: 0.07997; Date (DD/MM/YY):08/16/2021 2: 0.17971; Date (DD/MM/YY):08/16/2021 3: 0.11423; Date (DD/MM/YY):08/16/2021 4: 0.06356; Date (DD/MM/YY):08/16/2021 5: 0.11687; Date (DD/MM/YY):08/16/2021 6: 0.08791; Initial: 7: 0.07533 | Pass
Jitter @ IPIN = 1000uA | ns | -- | 1 | Date (DD/MM/YY):08/16/2021 1: 0.05693; Date (DD/MM/YY):08/16/2021 2: 0.1827; Date (DD/MM/YY):08/16/2021 3: 0.10247; Date (DD/MM/YY):08/16/2021 4: 0.06336; Date (DD/MM/YY):08/16/2021 5: 0.11987; Date (DD/MM/YY):08/16/2021 6: 0.09027; Initial: 7: 0.06443 | Pass
Pos Width max @ IPIN = 100uA |  |  |  | Date (DD/MM/YY):08/16/2021 1: 12.337; Date (DD/MM/YY):08/16/2021 2: 13.241; Date (DD/MM/YY):08/16/2021 3: 12.799; Date (DD/MM/YY):08/16/2021 4: 12.077; Date (DD/MM/YY):08/16/2021 5: 12.233; Date (DD/MM/YY):08/16/2021 6: 12.837; Initial: 7: 12.586
Pos Width max @ IPIN = 1000uA |  |  |  | Date (DD/MM/YY):08/16/2021 1: 12.26; Date (DD/MM/YY):08/16/2021 2: 13.296; Date (DD/MM/YY):08/16/2021 3: 12.74; Date (DD/MM/YY):08/16/2021 4: 12.058; Date (DD/MM/YY):08/16/2021 5: 12.209; Date (DD/MM/YY):08/16/2021 6: 12.804; Initial: 7: 12.527
Pos Width min @ IPIN = 100uA |  |  |  | Date (DD/MM/YY):08/16/2021 1: 11.842; Date (DD/MM/YY):08/16/2021 2: 12.566; Date (DD/MM/YY):08/16/2021 3: 12.164; Date (DD/MM/YY):08/16/2021 4: 11.69; Date (DD/MM/YY):08/16/2021 5: 11.679; Date (DD/MM/YY):08/16/2021 6: 12.367; Initial: 7: 12.16
Pos Width min @ IPIN = 1000uA |  |  |  | Date (DD/MM/YY):08/16/2021 1: 11.88; Date (DD/MM/YY):08/16/2021 2: 12.576; Date (DD/MM/YY):08/16/2021 3: 12.209; Date (DD/MM/YY):08/16/2021 4: 11.706; Date (DD/MM/YY):08/16/2021 5: 11.729; Date (DD/MM/YY):08/16/2021 6: 12.356; Initial: 7: 12.196
Pos Width mean @ IPIN = 100uA |  |  |  | Date (DD/MM/YY):08/16/2021 1: 12.0655; Date (DD/MM/YY):08/16/2021 2: 12.886; Date (DD/MM/YY):08/16/2021 3: 12.4471; Date (DD/MM/YY):08/16/2021 4: 11.8872; Date (DD/MM/YY):08/16/2021 5: 11.9718; Date (DD/MM/YY):08/16/2021 6: 12.585; Initial: 7: 12.3686
Pos Width mean @ IPIN = 1000uA |  |  |  | Date (DD/MM/YY):08/16/2021 1: 12.0539; Date (DD/MM/YY):08/16/2021 2: 12.8894; Date (DD/MM/YY):08/16/2021 3: 12.436; Date (DD/MM/YY):08/16/2021 4: 11.8811; Date (DD/MM/YY):08/16/2021 5: 11.9753; Date (DD/MM/YY):08/16/2021 6: 12.5768; Initial: 7: 12.3543
GoNoGoDuty Cycle | % | 45 | 55 | Date (DD/MM/YY):08/16/2021 1: 48.196; Date (DD/MM/YY):08/16/2021 2: 51.5576; Date (DD/MM/YY):08/16/2021 3: 49.8306; Date (DD/MM/YY):08/16/2021 4: 47.7289; Date (DD/MM/YY):08/16/2021 5: 47.9743; Date (DD/MM/YY):08/16/2021 6: 50.3142; Initial: 7: 49.5365 | Pass
Duty Cycle @ IPIN = 100uA | % | 45 | 55 | Date (DD/MM/YY):08/16/2021 1: 48.2955; Date (DD/MM/YY):08/16/2021 2: 51.5652; Date (DD/MM/YY):08/16/2021 3: 49.851; Date (DD/MM/YY):08/16/2021 4: 47.558; Date (DD/MM/YY):08/16/2021 5: 47.9177; Date (DD/MM/YY):08/16/2021 6: 50.3698; Initial: 7: 49.5163 | Pass
Duty Cycle @ IPIN = 1000uA | % | 45 | 55 | Date (DD/MM/YY):08/16/2021 1: 48.2262; Date (DD/MM/YY):08/16/2021 2: 51.5662; Date (DD/MM/YY):08/16/2021 3: 49.7551; Date (DD/MM/YY):08/16/2021 4: 47.5324; Date (DD/MM/YY):08/16/2021 5: 47.9151; Date (DD/MM/YY):08/16/2021 6: 50.315; Initial: 7: 49.4327 | Pass
Clock+ common mode | V | 0.9 | 1.5 | Date (DD/MM/YY):08/16/2021 1: 1.0278; Date (DD/MM/YY):08/16/2021 2: 1.0183; Date (DD/MM/YY):08/16/2021 3: 1.0159; Date (DD/MM/YY):08/16/2021 4: 1.0166; Date (DD/MM/YY):08/16/2021 5: 1.0192; Date (DD/MM/YY):08/16/2021 6: 1.0103; Initial: 7: 1.0303 | Pass
Clock- common mode | V | 0.9 | 1.5 | Date (DD/MM/YY):08/16/2021 1: 1.0251; Date (DD/MM/YY):08/16/2021 2: 1.0178; Date (DD/MM/YY):08/16/2021 3: 1.0123; Date (DD/MM/YY):08/16/2021 4: 1.0156; Date (DD/MM/YY):08/16/2021 5: 1.0176; Date (DD/MM/YY):08/16/2021 6: 1.0098; Initial: 7: 1.0284 | Pass
Data+ common mode | V | 0.9 | 1.5 | Date (DD/MM/YY):08/16/2021 1: 1.0466; Date (DD/MM/YY):08/16/2021 2: 1.0463; Date (DD/MM/YY):08/16/2021 3: 1.0344; Date (DD/MM/YY):08/16/2021 4: 1.0449; Date (DD/MM/YY):08/16/2021 5: 1.0481; Date (DD/MM/YY):08/16/2021 6: 1.0471; Initial: 7: 1.0564 | Pass
Data- common mode | V | 0.9 | 1.5 | Date (DD/MM/YY):08/16/2021 1: 1.0361; Date (DD/MM/YY):08/16/2021 2: 1.0256; Date (DD/MM/YY):08/16/2021 3: 1.0273; Date (DD/MM/YY):08/16/2021 4: 1.0459; Date (DD/MM/YY):08/16/2021 5: 1.0352; Date (DD/MM/YY):08/16/2021 6: 1.0438; Initial: 7: 1.0488 | Pass
Clock+ amplitude | V | 0.2 | 0.5 | Date (DD/MM/YY):08/16/2021 1: 0.35154; Date (DD/MM/YY):08/16/2021 2: 0.34101; Date (DD/MM/YY):08/16/2021 3: 0.3443; Date (DD/MM/YY):08/16/2021 4: 0.34154; Date (DD/MM/YY):08/16/2021 5: 0.3397; Date (DD/MM/YY):08/16/2021 6: 0.32915; Initial: 7: 0.34346 | Pass
Clock- amplitude | V | 0.2 | 0.5 | Date (DD/MM/YY):08/16/2021 1: 0.32762; Date (DD/MM/YY):08/16/2021 2: 0.32608; Date (DD/MM/YY):08/16/2021 3: 0.31734; Date (DD/MM/YY):08/16/2021 4: 0.31799; Date (DD/MM/YY):08/16/2021 5: 0.32235; Date (DD/MM/YY):08/16/2021 6: 0.31931; Initial: 7: 0.33197 | Pass
Data+ amplitude | V | 0.2 | 0.5 | Date (DD/MM/YY):08/16/2021 1: 0.38445; Date (DD/MM/YY):08/16/2021 2: 0.38402; Date (DD/MM/YY):08/16/2021 3: 0.37735; Date (DD/MM/YY):08/16/2021 4: 0.37672; Date (DD/MM/YY):08/16/2021 5: 0.37916; Date (DD/MM/YY):08/16/2021 6: 0.37112; Initial: 7: 0.3818 | Pass
Data- amplitude | V | 0.2 | 0.5 | Date (DD/MM/YY):08/16/2021 1: 0.36821; Date (DD/MM/YY):08/16/2021 2: 0.3565; Date (DD/MM/YY):08/16/2021 3: 0.36162; Date (DD/MM/YY):08/16/2021 4: 0.37258; Date (DD/MM/YY):08/16/2021 5: 0.3594; Date (DD/MM/YY):08/16/2021 6: 0.36332; Initial: 7: 0.36685 | Pass
Bit errors @ IPIN = 100uA | -- | -- | 0 | Date (DD/MM/YY):08/16/2021 1: 0; Date (DD/MM/YY):08/16/2021 2: 0; Date (DD/MM/YY):08/16/2021 3: 0; Date (DD/MM/YY):08/16/2021 4: 0; Date (DD/MM/YY):08/16/2021 5: 0; Date (DD/MM/YY):08/16/2021 6: 0; Initial: 7: 0 | Pass
Clk errors @ IPIN = 100uA | -- | -- | 0 | Date (DD/MM/YY):08/16/2021 1: 0; Date (DD/MM/YY):08/16/2021 2: 0; Date (DD/MM/YY):08/16/2021 3: 0; Date (DD/MM/YY):08/16/2021 4: 0; Date (DD/MM/YY):08/16/2021 5: 0; Date (DD/MM/YY):08/16/2021 6: 0; Initial: 7: 0 | Pass
Bit errors @ IPIN = 1000uA | -- | -- | 0 | Date (DD/MM/YY):08/16/2021 1: 0; Date (DD/MM/YY):08/16/2021 2: 0; Date (DD/MM/YY):08/16/2021 3: 0; Date (DD/MM/YY):08/16/2021 4: 0; Date (DD/MM/YY):08/16/2021 5: 0; Date (DD/MM/YY):08/16/2021 6: 0; Initial: 7: 0 | Pass
Clk errors @ IPIN = 1000uA | -- | -- | 0 | Date (DD/MM/YY):08/16/2021 1: 0; Date (DD/MM/YY):08/16/2021 2: 0; Date (DD/MM/YY):08/16/2021 3: 0; Date (DD/MM/YY):08/16/2021 4: 0; Date (DD/MM/YY):08/16/2021 5: 0; Date (DD/MM/YY):08/16/2021 6: 0; Initial: 7: 0 | Pass
VDC Bit errors | -- | -- | 0 | 0 | 0 | 0 | 0 | 0 | 0 | 0 | 0 | 0 | 0 | 0 | 0 | 0 | 0 | Pass