## Sheet1
Opto-board Assembly Status
0
Opto-board S/N: |  |  |  | Site(check one): |  | OSU |  | Seigen
Opto-board flavor (check one): |  |  | B-Layer |  | Left |  | Right
VDC S/N | 0
0
DORIC S/N |  |  | -- | --
Step |  |  |  | Date | Initial | Comments
1) Reinforce 80-pin Connector
2) Mechanical tolerance test
3) short test
4) VDC mounting
5) DORIC mounting
6) Measure VCSEL power
7) Measure PIN respnsivity
8) Glue VCSEL opto-pack (?)
9) Glue Housing
10.1) Glue 2nd VCSEL opto-pack(?)
10.2) Glue housing (?)
11.1) Glue PIN opto-pack
11.2) Glue housing
12) Solder VCSEL opto-pack
13) Solder 2nd VCSEL opto-pack (?)
14) Solder PIN opto-pack
15) Wire bonding
16) Basic Functionality
17) Encapsulation

## Sheet2
Opto-Board QA data Sheet: Optical Power and Responsivity
Opto-board S/N
0
VCSEL Opto-pack S/N:
Power (uW) | 1 | 2 | 3 | 4 | 5 | 6 | 7 | 8 | Date | Initial | P> 500 uW & dP ,20% ?
Pre Opto-pack Burn-in |  | 1860.1961 | 1770.9442 | 1752.3217 | 1844.2856 | 1929.2158 | 1892.8703 | 1846.7972 | -- | -- | --
Post Opto-pack Burn-in |  | 1865.3697 | 1739.1215 | 1785.0617 | 1815.8869 | 1916.2621 | 1868.564 | 1837.3683 | -- | -- | --
Change (%) | #DIV/0! | #DIV/0! | #DIV/0! | #DIV/0! | #DIV/0! | #DIV/0! | #DIV/0! | #DIV/0! | -- | -- | --
Pre Opto-board Burn-in |  | 1080.4235 | 1007.6403 | 1209.2496 | 993.7789 | 1321.9113 | 1153.6324 | 1338.2611 | -- | -- | --
Change (%) |  | #DIV/0! | #DIV/0! | #DIV/0! | #DIV/0! | #DIV/0! | #DIV/0! | #DIV/0! | -- | -- | --
Post Opto-board Burn-in |  | 1058.7487 | 1001.4498 | 1163.3248 | 991.0632 | 1246.6365 | 1114.9799 | 1259.4763 | -- | -- | --
Change (%) |  | -2.0061 | -0.61435 | -3.7978 | -0.27327 | -5.6944 | -3.3505 | -5.8871 | -- | -- | --
Opto-board at 0C |  | 1176.176 | 1107.5201 | 1257.4941 | 1093.2646 | 1300.1222 | 1211.9143 | 1384.9412 | -- | -- | --
Change (%) |  | 8.8625 | 9.9122 | 3.9896 | 10.0108 | -1.6483 | 5.052 | 3.4881 | -- | -- | --
Opto-board at 50C |  | 1017.5751 | 953.1049 | 1089.5032 | 947.0834 | 1141.0583 | 1068.8412 | 1206.2728 | -- | -- | --
Change (%) |  | -5.817 | -5.4122 | -9.9025 | -4.6988 | -13.6812 | -7.3499 | -9.8627 | -- | -- | --
Opto-board QA (10C) |  | 1171.9687 | 1089.5917 | 1248.6751 | 1081.9717 | 1294.9749 | 1213.7595 | 1374.2635 | -- | -- | --
Change (%) |  | 8.4731 | 8.133 | 3.2603 | 8.8745 | -2.0377 | 5.212 | 2.6902 | -- | -- | --
Reception Test |  | 2000 | 2000 | 2000 | 2000 | 2000 | 2000 | 2000 | -- | -- | --
VCSEL Opto-pack S/N:
Power (uW) | 1 | 2 | 3 | 4 | 5 | 6 | 7 | 8 | Date | Initial | P> 500 uW & dP ,20% ?
Pre Opto-pack Burn-in |  | 2017.4133 | 1996.336 | 2013.715 | 1935.0879 | 1950.2681 | 2054.3505 | 1938.3237 | -- | -- | --
Post Opto-pack Burn-in |  | 1949.7807 | 1954.6469 | 1972.9454 | 1873.6657 | 1927.1606 | 2020.2356 | 1915.7565 | -- | -- | --
Change (%) | #DIV/0! | #DIV/0! | #DIV/0! | #DIV/0! | #DIV/0! | #DIV/0! | #DIV/0! | #DIV/0! | -- | -- | --
Pre Opto-board Burn-in |  | 1368.6396 | 1317.355 | 1419.6954 | 1331.9716 | 1453.6935 | 1469.3641 | 1505.3289 | -- | -- | --
Change (%) |  | #DIV/0! | #DIV/0! | #DIV/0! | #DIV/0! | #DIV/0! | #DIV/0! | #DIV/0! | -- | -- | --
Post Opto-board Burn-in |  | 1285.0811 | 1341.1861 | 1371.1143 | 1261.9295 | 1398.52 | 1407.3454 | 1435.4538 | -- | -- | --
Change (%) |  | -6.1052 | 1.809 | -3.4219 | -5.2585 | -3.7954 | -4.2208 | -4.6418 | -- | -- | --
Opto-board at 0C |  | 1429.2422 | 1445.5443 | 1506.336 | 1318.9386 | 1499.117 | 1539.8521 | 1579.4799 | -- | -- | --
Change (%) |  | 4.4279 | 9.7308 | 6.1028 | -0.97847 | 3.1247 | 4.7972 | 4.9259 | -- | -- | --
Opto-board at 50C |  | 1216.8897 | 1273.4368 | 1308.5934 | 1149.5096 | 1315.6466 | 1317.8339 | 1359.4757 | -- | -- | --
Change (%) |  | -11.0876 | -3.3338 | -7.8258 | -13.6986 | -9.4963 | -10.3126 | -9.6891 | -- | -- | --
Opto-board QA (10C) |  | 1397.5168 | 1443.9805 | 1492.5348 | 1311.5449 | 1500.9404 | 1516.7912 | 1570.862 | -- | -- | --
Change (%) |  | 2.1099 | 9.6121 | 5.1306 | -1.5336 | 3.2501 | 3.2277 | 4.3534 | -- | -- | --
Reception Test |  | 2000 | 2000 | 2000 | 2000 | 2000 | 2000 | 2000 | -- | -- | --

## Sheet3
PIN Opto-pack S/N:
Responsivity (A/W) | 1 | 2 | 3 | 4 | 5 | 6 | 7 | 8 | Date | Initial | R> 0.5 A/W & dR <5%
Opto-pack QA | [8 empty] | -- | -- | --
Pre-mount | [8 empty] | -- | -- | --
Change (%)

## Sheet4
Opto-board QA Data Sheet
Opto-board S/N:
0
Current consumption:
| Unit | Min | Max | I |  |  | dI <5% | Date |  | Initial |  | Pass/Fail (?)
Pre-QA | mA | 322 | 384 | 367.0654 |  |  |  | 2021-08-17 |  |  |  | Pass
QA | mA | 304 | 366 | 352.7832 |  |  |  | 2021-08-17 |  |  |  | Pass
*The allowable range for current consumption for a B-layer opto-board is 330-400 mA.
Dark current:
| Unit | Max | I |  | Date |  | Initial |  | Pass/Fail (?)
Pre-QA | uA | 1 | 0.59084 |  | 2021-08-17 |  |  |  | Pass
QA | uA | 1 | 0.53317 |  | 2021-08-17 |  |  |  | Pass
Optical
| Unit | Max | 1 | 2 | 3 | 4 | 5 | 6 | 7 | 8 | 9 | 10 | 11 | 12 | 13 | 14 | 15 | 16 | Pass/Fail (?)
Rise | ns | 1 | 0.08926 | 0.03254 | 0.56677 | 0.185 | 0.62811 | 0.51522 | 0.028576 | 0.04714 | 0.035507 | 0.0857 | 0.07935 | 0.07679 | 0.031712 | 0.038631 |  |  | Pass
Fall | ns | 1 | 0.37052 | 0.24361 | 0.849 | 0.2643 | 0.5305 | 0.415 | 0.20917 | 0.35633 | 0.28602 | 0.23993 | 0.33623 | 0.29844 | 0.30035 | 0.38699 |  |  | Pass

## optical calc
Post Mounting @ room Temp
Power
Power 2
Power 3
channel# | 1 | 2 | 3 | 4 | 5 | 6 | 7 | 8 | 9 | 10 | 11 | 12 | 13 | 14
| 1000 | 1000 | 1000 | 1000 | 1000 | 1000 | 1000 | 1000 | 1000 | 1000 | 1000 | 1000 | 1000 | 1000
| 1000 | 1000 | 1000 | 1000 | 1000 | 1000 | 1000 | 1000 | 1000 | 1000 | 1000 | 1000 | 1000 | 1000
| 1000 | 1000 | 1000 | 1000 | 1000 | 1000 | 1000 | 1000 | 1000 | 1000 | 1000 | 1000 | 1000 | 1000
avg | 1000 | 1000 | 1000 | 1000 | 1000 | 1000 | 1000 | 1000 | 1000 | 1000 | 1000 | 1000 | 1000 | 1000
-10C
Power
Power 2
Power 3
channel# | 1 | 2 | 3 | 4 | 5 | 6 | 7 | 8 | 9 | 10 | 11 | 12 | 13 | 14
| 1000 | 1000 | 1000 | 1000 | 1000 | 1000 | 1000 | 1000 | 1000 | 1000 | 1000 | 1000 | 1000 | 1000
| 1000 | 1000 | 1000 | 1000 | 1000 | 1000 | 1000 | 1000 | 1000 | 1000 | 1000 | 1000 | 1000 | 1000
| 1000 | 1000 | 1000 | 1000 | 1000 | 1000 | 1000 | 1000 | 1000 | 1000 | 1000 | 1000 | 1000 | 1000
avg | 1000 | 1000 | 1000 | 1000 | 1000 | 1000 | 1000 | 1000 | 1000 | 1000 | 1000 | 1000 | 1000 | 1000
10C
Power
Power 2
Power 3
channel# | 1 | 2 | 3 | 4 | 5 | 6 | 7 | 8 | 9 | 10 | 11 | 12 | 13 | 14
| 1000 | 1000 | 1000 | 1000 | 1000 | 1000 | 1000 | 1000 | 1000 | 1000 | 1000 | 1000 | 1000 | 1000
| 1000 | 1000 | 1000 | 1000 | 1000 | 1000 | 1000 | 1000 | 1000 | 1000 | 1000 | 1000 | 1000 | 1000
| 1000 | 1000 | 1000 | 1000 | 1000 | 1000 | 1000 | 1000 | 1000 | 1000 | 1000 | 1000 | 1000 | 1000
avg | 1000 | 1000 | 1000 | 1000 | 1000 | 1000 | 1000 | 1000 | 1000 | 1000 | 1000 | 1000 | 1000 | 1000
50C
Power
Power 2
Power 3
channel# | 1 | 2 | 3 | 4 | 5 | 6 | 7 | 8 | 9 | 10 | 11 | 12 | 13 | 14
| 1000 | 1000 | 1000 | 1000 | 1000 | 1000 | 1000 | 1000 | 1000 | 1000 | 1000 | 1000 | 1000 | 1000
| 1000 | 1000 | 1000 | 1000 | 1000 | 1000 | 1000 | 1000 | 1000 | 1000 | 1000 | 1000 | 1000 | 1000
| 1000 | 1000 | 1000 | 1000 | 1000 | 1000 | 1000 | 1000 | 1000 | 1000 | 1000 | 1000 | 1000 | 1000
avg | 1000 | 1000 | 1000 | 1000 | 1000 | 1000 | 1000 | 1000 | 1000 | 1000 | 1000 | 1000 | 1000 | 1000

## Sheet5
Electrical: |  |  |  | Date (DD/MM/YY):08/17/2021 | [5 empty] | Initial:
| Unit | Min | Max | 1 | 2 | 3 | 4 | 5 | 6 | 7 | 8 | 9 | 10 | 11 | 12 | 13 | 14 | Pass/fail(?)
Clk Rise | ns | -- | 1 | Date (DD/MM/YY):08/17/2021 1: 0.47935; Date (DD/MM/YY):08/17/2021 2: 0.49354; Date (DD/MM/YY):08/17/2021 3: 0.50741; Date (DD/MM/YY):08/17/2021 4: 0.51198; Date (DD/MM/YY):08/17/2021 5: 0.52823; Date (DD/MM/YY):08/17/2021 6: 0.54198; Initial: 7: 0.56382 | Pass
Clk Fall | ns | -- | 1 | Date (DD/MM/YY):08/17/2021 1: 0.46846; Date (DD/MM/YY):08/17/2021 2: 0.48077; Date (DD/MM/YY):08/17/2021 3: 0.48456; Date (DD/MM/YY):08/17/2021 4: 0.50312; Date (DD/MM/YY):08/17/2021 5: 0.51824; Date (DD/MM/YY):08/17/2021 6: 0.53355; Initial: 7: 0.55966 | Pass
Data Rise | ns | -- | 1 | Date (DD/MM/YY):08/17/2021 1: 0.60459; Date (DD/MM/YY):08/17/2021 2: 0.61667; Date (DD/MM/YY):08/17/2021 3: 0.58516; Date (DD/MM/YY):08/17/2021 4: 0.589; Date (DD/MM/YY):08/17/2021 5: 0.59885; Date (DD/MM/YY):08/17/2021 6: 0.56217; Initial: 7: 0.59382 | Pass
Data Fall | ns | -- | 1 | Date (DD/MM/YY):08/17/2021 1: 0.61086; Date (DD/MM/YY):08/17/2021 2: 0.59268; Date (DD/MM/YY):08/17/2021 3: 0.60249; Date (DD/MM/YY):08/17/2021 4: 0.58062; Date (DD/MM/YY):08/17/2021 5: 0.55757; Date (DD/MM/YY):08/17/2021 6: 0.59582; Initial: 7: 0.62513 | Pass
Jitter @ IPIN = 100uA | ns | -- | 1 | Date (DD/MM/YY):08/17/2021 1: 0.0892; Date (DD/MM/YY):08/17/2021 2: 0.229; Date (DD/MM/YY):08/17/2021 3: 0.15533; Date (DD/MM/YY):08/17/2021 4: 0.04585; Date (DD/MM/YY):08/17/2021 5: 0.05731; Date (DD/MM/YY):08/17/2021 6: 0.15969; Initial: 7: 0.14199 | Pass
Jitter @ IPIN = 1000uA | ns | -- | 1 | Date (DD/MM/YY):08/17/2021 1: 0.06123; Date (DD/MM/YY):08/17/2021 2: 0.22973; Date (DD/MM/YY):08/17/2021 3: 0.15834; Date (DD/MM/YY):08/17/2021 4: 0.04325; Date (DD/MM/YY):08/17/2021 5: 0.04649; Date (DD/MM/YY):08/17/2021 6: 0.15215; Initial: 7: 0.14059 | Pass
Pos Width max @ IPIN = 100uA |  |  |  | Date (DD/MM/YY):08/17/2021 1: 12.676; Date (DD/MM/YY):08/17/2021 2: 12.722; Date (DD/MM/YY):08/17/2021 3: 12.971; Date (DD/MM/YY):08/17/2021 4: 12.275; Date (DD/MM/YY):08/17/2021 5: 12.246; Date (DD/MM/YY):08/17/2021 6: 12.394; Initial: 7: 12.904
Pos Width max @ IPIN = 1000uA |  |  |  | Date (DD/MM/YY):08/17/2021 1: 12.558; Date (DD/MM/YY):08/17/2021 2: 12.72; Date (DD/MM/YY):08/17/2021 3: 12.985; Date (DD/MM/YY):08/17/2021 4: 12.263; Date (DD/MM/YY):08/17/2021 5: 12.234; Date (DD/MM/YY):08/17/2021 6: 12.345; Initial: 7: 12.861
Pos Width min @ IPIN = 100uA |  |  |  | Date (DD/MM/YY):08/17/2021 1: 12.137; Date (DD/MM/YY):08/17/2021 2: 11.898; Date (DD/MM/YY):08/17/2021 3: 12.355; Date (DD/MM/YY):08/17/2021 4: 11.954; Date (DD/MM/YY):08/17/2021 5: 11.869; Date (DD/MM/YY):08/17/2021 6: 11.751; Initial: 7: 12.358
Pos Width min @ IPIN = 1000uA |  |  |  | Date (DD/MM/YY):08/17/2021 1: 12.177; Date (DD/MM/YY):08/17/2021 2: 11.932; Date (DD/MM/YY):08/17/2021 3: 12.348; Date (DD/MM/YY):08/17/2021 4: 11.978; Date (DD/MM/YY):08/17/2021 5: 11.936; Date (DD/MM/YY):08/17/2021 6: 11.807; Initial: 7: 12.342
Pos Width mean @ IPIN = 100uA |  |  |  | Date (DD/MM/YY):08/17/2021 1: 12.3814; Date (DD/MM/YY):08/17/2021 2: 12.313; Date (DD/MM/YY):08/17/2021 3: 12.6657; Date (DD/MM/YY):08/17/2021 4: 12.1205; Date (DD/MM/YY):08/17/2021 5: 12.0894; Date (DD/MM/YY):08/17/2021 6: 12.069; Initial: 7: 12.6275
Pos Width mean @ IPIN = 1000uA |  |  |  | Date (DD/MM/YY):08/17/2021 1: 12.3559; Date (DD/MM/YY):08/17/2021 2: 12.2953; Date (DD/MM/YY):08/17/2021 3: 12.6634; Date (DD/MM/YY):08/17/2021 4: 12.1078; Date (DD/MM/YY):08/17/2021 5: 12.0811; Date (DD/MM/YY):08/17/2021 6: 12.0733; Initial: 7: 12.6057
GoNoGoDuty Cycle | % | 45 | 55 | Date (DD/MM/YY):08/17/2021 1: 49.4972; Date (DD/MM/YY):08/17/2021 2: 49.2224; Date (DD/MM/YY):08/17/2021 3: 50.7799; Date (DD/MM/YY):08/17/2021 4: 48.4273; Date (DD/MM/YY):08/17/2021 5: 48.3628; Date (DD/MM/YY):08/17/2021 6: 48.4015; Initial: 7: 50.5448 | Pass
Duty Cycle @ IPIN = 100uA | % | 45 | 55 | Date (DD/MM/YY):08/17/2021 1: 49.5848; Date (DD/MM/YY):08/17/2021 2: 49.2852; Date (DD/MM/YY):08/17/2021 3: 50.6924; Date (DD/MM/YY):08/17/2021 4: 48.5065; Date (DD/MM/YY):08/17/2021 5: 48.3819; Date (DD/MM/YY):08/17/2021 6: 48.3043; Initial: 7: 50.5171 | Pass
Duty Cycle @ IPIN = 1000uA | % | 45 | 55 | Date (DD/MM/YY):08/17/2021 1: 49.454; Date (DD/MM/YY):08/17/2021 2: 49.1964; Date (DD/MM/YY):08/17/2021 3: 50.6598; Date (DD/MM/YY):08/17/2021 4: 48.4384; Date (DD/MM/YY):08/17/2021 5: 48.3397; Date (DD/MM/YY):08/17/2021 6: 48.2979; Initial: 7: 50.4317 | Pass
Clock+ common mode | V | 0.9 | 1.5 | Date (DD/MM/YY):08/17/2021 1: 1.0722; Date (DD/MM/YY):08/17/2021 2: 1.0653; Date (DD/MM/YY):08/17/2021 3: 1.0658; Date (DD/MM/YY):08/17/2021 4: 1.0771; Date (DD/MM/YY):08/17/2021 5: 1.073; Date (DD/MM/YY):08/17/2021 6: 1.0682; Initial: 7: 1.0501 | Pass
Clock- common mode | V | 0.9 | 1.5 | Date (DD/MM/YY):08/17/2021 1: 1.0639; Date (DD/MM/YY):08/17/2021 2: 1.0595; Date (DD/MM/YY):08/17/2021 3: 1.0576; Date (DD/MM/YY):08/17/2021 4: 1.0674; Date (DD/MM/YY):08/17/2021 5: 1.0647; Date (DD/MM/YY):08/17/2021 6: 1.0621; Initial: 7: 1.0466 | Pass
Data+ common mode | V | 0.9 | 1.5 | Date (DD/MM/YY):08/17/2021 1: 1.0877; Date (DD/MM/YY):08/17/2021 2: 1.1069; Date (DD/MM/YY):08/17/2021 3: 1.0999; Date (DD/MM/YY):08/17/2021 4: 1.0879; Date (DD/MM/YY):08/17/2021 5: 1.0911; Date (DD/MM/YY):08/17/2021 6: 1.089; Initial: 7: 1.0907 | Pass
Data- common mode | V | 0.9 | 1.5 | Date (DD/MM/YY):08/17/2021 1: 1.0744; Date (DD/MM/YY):08/17/2021 2: 1.0815; Date (DD/MM/YY):08/17/2021 3: 1.0896; Date (DD/MM/YY):08/17/2021 4: 1.0888; Date (DD/MM/YY):08/17/2021 5: 1.0754; Date (DD/MM/YY):08/17/2021 6: 1.0829; Initial: 7: 1.08 | Pass
Clock+ amplitude | V | 0.2 | 0.5 | Date (DD/MM/YY):08/17/2021 1: 0.37553; Date (DD/MM/YY):08/17/2021 2: 0.36577; Date (DD/MM/YY):08/17/2021 3: 0.37131; Date (DD/MM/YY):08/17/2021 4: 0.37322; Date (DD/MM/YY):08/17/2021 5: 0.36553; Date (DD/MM/YY):08/17/2021 6: 0.35959; Initial: 7: 0.35345 | Pass
Clock- amplitude | V | 0.2 | 0.5 | Date (DD/MM/YY):08/17/2021 1: 0.34375; Date (DD/MM/YY):08/17/2021 2: 0.34207; Date (DD/MM/YY):08/17/2021 3: 0.34313; Date (DD/MM/YY):08/17/2021 4: 0.34193; Date (DD/MM/YY):08/17/2021 5: 0.34358; Date (DD/MM/YY):08/17/2021 6: 0.34443; Initial: 7: 0.34073 | Pass
Data+ amplitude | V | 0.2 | 0.5 | Date (DD/MM/YY):08/17/2021 1: 0.40647; Date (DD/MM/YY):08/17/2021 2: 0.41648; Date (DD/MM/YY):08/17/2021 3: 0.41737; Date (DD/MM/YY):08/17/2021 4: 0.39041; Date (DD/MM/YY):08/17/2021 5: 0.40037; Date (DD/MM/YY):08/17/2021 6: 0.39421; Initial: 7: 0.39982 | Pass
Data- amplitude | V | 0.2 | 0.5 | Date (DD/MM/YY):08/17/2021 1: 0.39228; Date (DD/MM/YY):08/17/2021 2: 0.389; Date (DD/MM/YY):08/17/2021 3: 0.39836; Date (DD/MM/YY):08/17/2021 4: 0.39144; Date (DD/MM/YY):08/17/2021 5: 0.38075; Date (DD/MM/YY):08/17/2021 6: 0.38332; Initial: 7: 0.38164 | Pass
Bit errors @ IPIN = 100uA | -- | -- | 0 | Date (DD/MM/YY):08/17/2021 1: 0; Date (DD/MM/YY):08/17/2021 2: 0; Date (DD/MM/YY):08/17/2021 3: 0; Date (DD/MM/YY):08/17/2021 4: 0; Date (DD/MM/YY):08/17/2021 5: 0; Date (DD/MM/YY):08/17/2021 6: 0; Initial: 7: 0 | Pass
Clk errors @ IPIN = 100uA | -- | -- | 0 | Date (DD/MM/YY):08/17/2021 1: 0; Date (DD/MM/YY):08/17/2021 2: 0; Date (DD/MM/YY):08/17/2021 3: 0; Date (DD/MM/YY):08/17/2021 4: 0; Date (DD/MM/YY):08/17/2021 5: 0; Date (DD/MM/YY):08/17/2021 6: 0; Initial: 7: 0 | Pass
Bit errors @ IPIN = 1000uA | -- | -- | 0 | Date (DD/MM/YY):08/17/2021 1: 0; Date (DD/MM/YY):08/17/2021 2: 0; Date (DD/MM/YY):08/17/2021 3: 0; Date (DD/MM/YY):08/17/2021 4: 0; Date (DD/MM/YY):08/17/2021 5: 0; Date (DD/MM/YY):08/17/2021 6: 0; Initial: 7: 0 | Pass
Clk errors @ IPIN = 1000uA | -- | -- | 0 | Date (DD/MM/YY):08/17/2021 1: 0; Date (DD/MM/YY):08/17/2021 2: 0; Date (DD/MM/YY):08/17/2021 3: 0; Date (DD/MM/YY):08/17/2021 4: 0; Date (DD/MM/YY):08/17/2021 5: 0; Date (DD/MM/YY):08/17/2021 6: 0; Initial: 7: 0 | Pass
VDC Bit errors | -- | -- | 0 | 0 | 0 | 0 | 0 | 0 | 0 | 0 | 0 | 0 | 0 | 0 | 0 | 0 | 0 | Pass