## Sheet1
Opto-board Assembly Status
0
Opto-board S/N: |  |  |  | Site(check one): |  | OSU |  | Seigen
Opto-board flavor (check one): |  |  | B-Layer |  | Left |  | Right
VDC S/N | 0
0
DORIC S/N |  |  | -- | --
Step |  |  |  | Date | Initial | Comments
1) Reinforce 80-pin Connector
2) Mechanical tolerance test
3) short test
4) VDC mounting
5) DORIC mounting
6) Measure VCSEL power
7) Measure PIN respnsivity
8) Glue VCSEL opto-pack (?)
9) Glue Housing
10.1) Glue 2nd VCSEL opto-pack(?)
10.2) Glue housing (?)
11.1) Glue PIN opto-pack
11.2) Glue housing
12) Solder VCSEL opto-pack
13) Solder 2nd VCSEL opto-pack (?)
14) Solder PIN opto-pack
15) Wire bonding
16) Basic Functionality
17) Encapsulation

## Sheet2
Opto-Board QA data Sheet: Optical Power and Responsivity
Opto-board S/N
0
VCSEL Opto-pack S/N:
Power (uW) | 1 | 2 | 3 | 4 | 5 | 6 | 7 | 8 | Date | Initial | P> 500 uW & dP ,20% ?
Pre Opto-pack Burn-in |  | 2017.5351 | 1951.2466 | 1969.5168 | 1934.5049 | 1970.1746 | 2035.5773 | 2103.2373 | -- | -- | --
Post Opto-pack Burn-in |  | 1942.4071 | 1898.0078 | 1909.2362 | 1888.9793 | 1887.7 | 1967.9607 | 2033.1975 | -- | -- | --
Change (%) | #DIV/0! | #DIV/0! | #DIV/0! | #DIV/0! | #DIV/0! | #DIV/0! | #DIV/0! | #DIV/0! | -- | -- | --
Pre Opto-board Burn-in |  | 1454.7287 | 1316.4706 | 1588.6465 | 1264.8551 | 1573.8786 | 1497.7618 | 1815.6471 | -- | -- | --
Change (%) |  | #DIV/0! | #DIV/0! | #DIV/0! | #DIV/0! | #DIV/0! | #DIV/0! | #DIV/0! | -- | -- | --
Post Opto-board Burn-in |  | 1830.4267 | 1349.2775 | 1558.8499 | 1320.7015 | 1545.0749 | 1465.9541 | 1765.8591 | -- | -- | --
Change (%) |  | 25.826 | 2.492 | -1.8756 | 4.4152 | -1.8301 | -2.1237 | -2.7422 | -- | -- | --
Opto-board at 0C |  | 1566.7591 | 1459.3209 | 1676.0866 | 1398.6948 | 1611.4483 | 1534.2615 | 1878.1128 | -- | -- | --
Change (%) |  | 7.7011 | 10.851 | 5.5041 | 10.5814 | 2.3871 | 2.437 | 3.4404 | -- | -- | --
Opto-board at 50C |  | 1383.5527 | 1274.9508 | 1458.3913 | 1224.9891 | 1404.4523 | 1360.5493 | 1647.9845 | -- | -- | --
Change (%) |  | -4.8927 | -3.1539 | -8.1991 | -3.1518 | -10.7649 | -9.1612 | -9.2343 | -- | -- | --
Opto-board QA (10C) |  | 1574.1001 | 1434.9877 | 1668.2575 | 1389.2391 | 1595.8612 | 1516.1874 | 1830.5199 | -- | -- | --
Change (%) |  | 8.2058 | 9.0026 | 5.0112 | 9.8339 | 1.3967 | 1.2302 | 0.81915 | -- | -- | --
Reception Test |  | 2000 | 2000 | 2000 | 2000 | 2000 | 2000 | 2000 | -- | -- | --
VCSEL Opto-pack S/N:
Power (uW) | 1 | 2 | 3 | 4 | 5 | 6 | 7 | 8 | Date | Initial | P> 500 uW & dP ,20% ?
Pre Opto-pack Burn-in |  | 1862.2468 | 1778.5304 | 1911.9044 | 1883.4709 | 1926.4495 | 1954.3042 | 1929.8205 | -- | -- | --
Post Opto-pack Burn-in |  | 1748.7816 | 1689.9989 | 1831.3001 | 1814.505 | 1853.1454 | 1880.9405 | 1860.244 | -- | -- | --
Change (%) | #DIV/0! | #DIV/0! | #DIV/0! | #DIV/0! | #DIV/0! | #DIV/0! | #DIV/0! | #DIV/0! | -- | -- | --
Pre Opto-board Burn-in |  | 1120.1364 | 1069.3759 | 1158.6653 | 1169.7341 | 1261.2101 | 1276.3411 | 1248.6401 | -- | -- | --
Change (%) |  | #DIV/0! | #DIV/0! | #DIV/0! | #DIV/0! | #DIV/0! | #DIV/0! | #DIV/0! | -- | -- | --
Post Opto-board Burn-in |  | 1054.838 | 1045.0266 | 1142.8873 | 1121.5332 | 1187.4251 | 1196.2662 | 1186.7236 | -- | -- | --
Change (%) |  | -5.8295 | -2.277 | -1.3617 | -4.1207 | -5.8503 | -6.2738 | -4.9587 | -- | -- | --
Opto-board at 0C |  | 1130.6904 | 1107.5575 | 1222.9875 | 1225.9074 | 1315.1742 | 1319.5616 | 1312.0353 | -- | -- | --
Change (%) |  | 0.94221 | 3.5705 | 5.5514 | 4.8022 | 4.2788 | 3.3863 | 5.0771 | -- | -- | --
Opto-board at 50C |  | 969.5762 | 958.5037 | 1042.7228 | 1075.8121 | 1129.2568 | 1118.0129 | 1105.8291 | -- | -- | --
Change (%) |  | -13.4412 | -10.3679 | -10.0066 | -8.0294 | -10.4624 | -12.4049 | -11.4373 | -- | -- | --
Opto-board QA (10C) |  | 1120.4969 | 1097.7999 | 1225.5186 | 1197.0033 | 1294.5031 | 1309.4584 | 1304.9338 | -- | -- | --
Change (%) |  | 0.032185 | 2.658 | 5.7699 | 2.3312 | 2.6398 | 2.5947 | 4.5084 | -- | -- | --
Reception Test |  | 2000 | 2000 | 2000 | 2000 | 2000 | 2000 | 2000 | -- | -- | --

## Sheet3
PIN Opto-pack S/N:
Responsivity (A/W) | 1 | 2 | 3 | 4 | 5 | 6 | 7 | 8 | Date | Initial | R> 0.5 A/W & dR <5%
Opto-pack QA | [8 empty] | -- | -- | --
Pre-mount | [8 empty] | -- | -- | --
Change (%)

## Sheet4
Opto-board QA Data Sheet
Opto-board S/N:
0
Current consumption:
| Unit | Min | Max | I |  |  | dI <5% | Date |  | Initial |  | Pass/Fail (?)
Pre-QA | mA | 322 | 384 | 365.7227 |  |  |  | 2021-08-17 |  |  |  | Pass
QA | mA | 304 | 366 | 350.3662 |  |  |  | 2021-08-17 |  |  |  | Pass
*The allowable range for current consumption for a B-layer opto-board is 330-400 mA.
Dark current:
| Unit | Max | I |  | Date |  | Initial |  | Pass/Fail (?)
Pre-QA | uA | 1 | 0.659 |  | 2021-08-17 |  |  |  | Pass
QA | uA | 1 | 0.56059 |  | 2021-08-17 |  |  |  | Pass
Optical
| Unit | Max | 1 | 2 | 3 | 4 | 5 | 6 | 7 | 8 | 9 | 10 | 11 | 12 | 13 | 14 | 15 | 16 | Pass/Fail (?)
Rise | ns | 1 | 0.036535 | 0.031537 | 0.3202 | 0.03606 | 0.1647 | 0.1606 | 0.0304 | 0.05595 | 0.03349 | 0.034798 | 0.032371 | 0.032863 | 0.0383 | 0.1571 |  |  | Pass
Fall | ns | 1 | 0.32978 | 0.31315 | 0.40637 | 0.31853 | 0.31665 | 0.29073 | 0.25237 | 0.38614 | 0.28313 | 0.27385 | 0.19325 | 0.3149 | 0.26918 | 0.34504 |  |  | Pass

## optical calc
Post Mounting @ room Temp
Power
Power 2
Power 3
channel# | 1 | 2 | 3 | 4 | 5 | 6 | 7 | 8 | 9 | 10 | 11 | 12 | 13 | 14
| 1000 | 1000 | 1000 | 1000 | 1000 | 1000 | 1000 | 1000 | 1000 | 1000 | 1000 | 1000 | 1000 | 1000
| 1000 | 1000 | 1000 | 1000 | 1000 | 1000 | 1000 | 1000 | 1000 | 1000 | 1000 | 1000 | 1000 | 1000
| 1000 | 1000 | 1000 | 1000 | 1000 | 1000 | 1000 | 1000 | 1000 | 1000 | 1000 | 1000 | 1000 | 1000
avg | 1000 | 1000 | 1000 | 1000 | 1000 | 1000 | 1000 | 1000 | 1000 | 1000 | 1000 | 1000 | 1000 | 1000
-10C
Power
Power 2
Power 3
channel# | 1 | 2 | 3 | 4 | 5 | 6 | 7 | 8 | 9 | 10 | 11 | 12 | 13 | 14
| 1000 | 1000 | 1000 | 1000 | 1000 | 1000 | 1000 | 1000 | 1000 | 1000 | 1000 | 1000 | 1000 | 1000
| 1000 | 1000 | 1000 | 1000 | 1000 | 1000 | 1000 | 1000 | 1000 | 1000 | 1000 | 1000 | 1000 | 1000
| 1000 | 1000 | 1000 | 1000 | 1000 | 1000 | 1000 | 1000 | 1000 | 1000 | 1000 | 1000 | 1000 | 1000
avg | 1000 | 1000 | 1000 | 1000 | 1000 | 1000 | 1000 | 1000 | 1000 | 1000 | 1000 | 1000 | 1000 | 1000
10C
Power
Power 2
Power 3
channel# | 1 | 2 | 3 | 4 | 5 | 6 | 7 | 8 | 9 | 10 | 11 | 12 | 13 | 14
| 1000 | 1000 | 1000 | 1000 | 1000 | 1000 | 1000 | 1000 | 1000 | 1000 | 1000 | 1000 | 1000 | 1000
| 1000 | 1000 | 1000 | 1000 | 1000 | 1000 | 1000 | 1000 | 1000 | 1000 | 1000 | 1000 | 1000 | 1000
| 1000 | 1000 | 1000 | 1000 | 1000 | 1000 | 1000 | 1000 | 1000 | 1000 | 1000 | 1000 | 1000 | 1000
avg | 1000 | 1000 | 1000 | 1000 | 1000 | 1000 | 1000 | 1000 | 1000 | 1000 | 1000 | 1000 | 1000 | 1000
50C
Power
Power 2
Power 3
channel# | 1 | 2 | 3 | 4 | 5 | 6 | 7 | 8 | 9 | 10 | 11 | 12 | 13 | 14
| 1000 | 1000 | 1000 | 1000 | 1000 | 1000 | 1000 | 1000 | 1000 | 1000 | 1000 | 1000 | 1000 | 1000
| 1000 | 1000 | 1000 | 1000 | 1000 | 1000 | 1000 | 1000 | 1000 | 1000 | 1000 | 1000 | 1000 | 1000
| 1000 | 1000 | 1000 | 1000 | 1000 | 1000 | 1000 | 1000 | 1000 | 1000 | 1000 | 1000 | 1000 | 1000
avg | 1000 | 1000 | 1000 | 1000 | 1000 | 1000 | 1000 | 1000 | 1000 | 1000 | 1000 | 1000 | 1000 | 1000

## Sheet5
Electrical: |  |  |  | Date (DD/MM/YY):08/17/2021 | [5 empty] | Initial:
| Unit | Min | Max | 1 | 2 | 3 | 4 | 5 | 6 | 7 | 8 | 9 | 10 | 11 | 12 | 13 | 14 | Pass/fail(?)
Clk Rise | ns | -- | 1 | Date (DD/MM/YY):08/17/2021 1: 0.47639; Date (DD/MM/YY):08/17/2021 2: 0.48793; Date (DD/MM/YY):08/17/2021 3: 0.49202; Date (DD/MM/YY):08/17/2021 4: 0.52156; Date (DD/MM/YY):08/17/2021 5: 0.53049; Date (DD/MM/YY):08/17/2021 6: 0.53713; Initial: 7: 0.55344 | Pass
Clk Fall | ns | -- | 1 | Date (DD/MM/YY):08/17/2021 1: 0.4681; Date (DD/MM/YY):08/17/2021 2: 0.48177; Date (DD/MM/YY):08/17/2021 3: 0.48657; Date (DD/MM/YY):08/17/2021 4: 0.49801; Date (DD/MM/YY):08/17/2021 5: 0.51876; Date (DD/MM/YY):08/17/2021 6: 0.5316; Initial: 7: 0.55576 | Pass
Data Rise | ns | -- | 1 | Date (DD/MM/YY):08/17/2021 1: 0.60345; Date (DD/MM/YY):08/17/2021 2: 0.6007; Date (DD/MM/YY):08/17/2021 3: 0.57707; Date (DD/MM/YY):08/17/2021 4: 0.56993; Date (DD/MM/YY):08/17/2021 5: 0.61223; Date (DD/MM/YY):08/17/2021 6: 0.59111; Initial: 7: 0.56538 | Pass
Data Fall | ns | -- | 1 | Date (DD/MM/YY):08/17/2021 1: 0.62154; Date (DD/MM/YY):08/17/2021 2: 0.60006; Date (DD/MM/YY):08/17/2021 3: 0.60712; Date (DD/MM/YY):08/17/2021 4: 0.58744; Date (DD/MM/YY):08/17/2021 5: 0.54325; Date (DD/MM/YY):08/17/2021 6: 0.57811; Initial: 7: 0.61529 | Pass
Jitter @ IPIN = 100uA | ns | -- | 1 | Date (DD/MM/YY):08/17/2021 1: 0.08502; Date (DD/MM/YY):08/17/2021 2: 0.05666; Date (DD/MM/YY):08/17/2021 3: 0.09905; Date (DD/MM/YY):08/17/2021 4: 0.21393; Date (DD/MM/YY):08/17/2021 5: 0.11992; Date (DD/MM/YY):08/17/2021 6: 0.2369; Initial: 7: 0.10479 | Pass
Jitter @ IPIN = 1000uA | ns | -- | 1 | Date (DD/MM/YY):08/17/2021 1: 0.09411; Date (DD/MM/YY):08/17/2021 2: 0.08117; Date (DD/MM/YY):08/17/2021 3: 0.12744; Date (DD/MM/YY):08/17/2021 4: 0.18279; Date (DD/MM/YY):08/17/2021 5: 0.1148; Date (DD/MM/YY):08/17/2021 6: 0.23856; Initial: 7: 0.09569 | Pass
Pos Width max @ IPIN = 100uA |  |  |  | Date (DD/MM/YY):08/17/2021 1: 11.809; Date (DD/MM/YY):08/17/2021 2: 12.408; Date (DD/MM/YY):08/17/2021 3: 12.278; Date (DD/MM/YY):08/17/2021 4: 12.941; Date (DD/MM/YY):08/17/2021 5: 11.876; Date (DD/MM/YY):08/17/2021 6: 13.017; Initial: 7: 12.743
Pos Width max @ IPIN = 1000uA |  |  |  | Date (DD/MM/YY):08/17/2021 1: 11.79; Date (DD/MM/YY):08/17/2021 2: 12.417; Date (DD/MM/YY):08/17/2021 3: 12.339; Date (DD/MM/YY):08/17/2021 4: 12.844; Date (DD/MM/YY):08/17/2021 5: 11.842; Date (DD/MM/YY):08/17/2021 6: 12.952; Initial: 7: 12.671
Pos Width min @ IPIN = 100uA |  |  |  | Date (DD/MM/YY):08/17/2021 1: 11.258; Date (DD/MM/YY):08/17/2021 2: 12.025; Date (DD/MM/YY):08/17/2021 3: 11.716; Date (DD/MM/YY):08/17/2021 4: 12.206; Date (DD/MM/YY):08/17/2021 5: 11.337; Date (DD/MM/YY):08/17/2021 6: 12.21; Initial: 7: 12.172
Pos Width min @ IPIN = 1000uA |  |  |  | Date (DD/MM/YY):08/17/2021 1: 11.312; Date (DD/MM/YY):08/17/2021 2: 11.964; Date (DD/MM/YY):08/17/2021 3: 11.759; Date (DD/MM/YY):08/17/2021 4: 12.244; Date (DD/MM/YY):08/17/2021 5: 11.369; Date (DD/MM/YY):08/17/2021 6: 12.242; Initial: 7: 12.27
Pos Width mean @ IPIN = 100uA |  |  |  | Date (DD/MM/YY):08/17/2021 1: 11.539; Date (DD/MM/YY):08/17/2021 2: 12.1839; Date (DD/MM/YY):08/17/2021 3: 12.0213; Date (DD/MM/YY):08/17/2021 4: 12.5519; Date (DD/MM/YY):08/17/2021 5: 11.6075; Date (DD/MM/YY):08/17/2021 6: 12.605; Initial: 7: 12.4755
Pos Width mean @ IPIN = 1000uA |  |  |  | Date (DD/MM/YY):08/17/2021 1: 11.5453; Date (DD/MM/YY):08/17/2021 2: 12.1783; Date (DD/MM/YY):08/17/2021 3: 12.0226; Date (DD/MM/YY):08/17/2021 4: 12.5405; Date (DD/MM/YY):08/17/2021 5: 11.6048; Date (DD/MM/YY):08/17/2021 6: 12.5979; Initial: 7: 12.4709
GoNoGoDuty Cycle | % | 45 | 55 | Date (DD/MM/YY):08/17/2021 1: 46.28; Date (DD/MM/YY):08/17/2021 2: 48.7456; Date (DD/MM/YY):08/17/2021 3: 48.1517; Date (DD/MM/YY):08/17/2021 4: 50.1866; Date (DD/MM/YY):08/17/2021 5: 46.3697; Date (DD/MM/YY):08/17/2021 6: 50.3937; Initial: 7: 49.9388 | Pass
Duty Cycle @ IPIN = 100uA | % | 45 | 55 | Date (DD/MM/YY):08/17/2021 1: 46.2105; Date (DD/MM/YY):08/17/2021 2: 48.7619; Date (DD/MM/YY):08/17/2021 3: 48.1053; Date (DD/MM/YY):08/17/2021 4: 50.2078; Date (DD/MM/YY):08/17/2021 5: 46.4385; Date (DD/MM/YY):08/17/2021 6: 50.4814; Initial: 7: 49.9195 | Pass
Duty Cycle @ IPIN = 1000uA | % | 45 | 55 | Date (DD/MM/YY):08/17/2021 1: 46.1669; Date (DD/MM/YY):08/17/2021 2: 48.7386; Date (DD/MM/YY):08/17/2021 3: 48.0908; Date (DD/MM/YY):08/17/2021 4: 50.1746; Date (DD/MM/YY):08/17/2021 5: 46.4189; Date (DD/MM/YY):08/17/2021 6: 50.3942; Initial: 7: 49.8929 | Pass
Clock+ common mode | V | 0.9 | 1.5 | Date (DD/MM/YY):08/17/2021 1: 1.061; Date (DD/MM/YY):08/17/2021 2: 1.0362; Date (DD/MM/YY):08/17/2021 3: 1.0425; Date (DD/MM/YY):08/17/2021 4: 1.0758; Date (DD/MM/YY):08/17/2021 5: 1.0799; Date (DD/MM/YY):08/17/2021 6: 1.0837; Initial: 7: 1.0765 | Pass
Clock- common mode | V | 0.9 | 1.5 | Date (DD/MM/YY):08/17/2021 1: 1.0528; Date (DD/MM/YY):08/17/2021 2: 1.0345; Date (DD/MM/YY):08/17/2021 3: 1.0339; Date (DD/MM/YY):08/17/2021 4: 1.0705; Date (DD/MM/YY):08/17/2021 5: 1.0717; Date (DD/MM/YY):08/17/2021 6: 1.0778; Initial: 7: 1.0707 | Pass
Data+ common mode | V | 0.9 | 1.5 | Date (DD/MM/YY):08/17/2021 1: 1.0731; Date (DD/MM/YY):08/17/2021 2: 1.0803; Date (DD/MM/YY):08/17/2021 3: 1.0791; Date (DD/MM/YY):08/17/2021 4: 1.0765; Date (DD/MM/YY):08/17/2021 5: 1.1132; Date (DD/MM/YY):08/17/2021 6: 1.1105; Initial: 7: 1.1252 | Pass
Data- common mode | V | 0.9 | 1.5 | Date (DD/MM/YY):08/17/2021 1: 1.06; Date (DD/MM/YY):08/17/2021 2: 1.0588; Date (DD/MM/YY):08/17/2021 3: 1.0692; Date (DD/MM/YY):08/17/2021 4: 1.0777; Date (DD/MM/YY):08/17/2021 5: 1.0936; Date (DD/MM/YY):08/17/2021 6: 1.1034; Initial: 7: 1.1136 | Pass
Clock+ amplitude | V | 0.2 | 0.5 | Date (DD/MM/YY):08/17/2021 1: 0.36323; Date (DD/MM/YY):08/17/2021 2: 0.33963; Date (DD/MM/YY):08/17/2021 3: 0.35064; Date (DD/MM/YY):08/17/2021 4: 0.36848; Date (DD/MM/YY):08/17/2021 5: 0.37163; Date (DD/MM/YY):08/17/2021 6: 0.36955; Initial: 7: 0.36921 | Pass
Clock- amplitude | V | 0.2 | 0.5 | Date (DD/MM/YY):08/17/2021 1: 0.32344; Date (DD/MM/YY):08/17/2021 2: 0.31989; Date (DD/MM/YY):08/17/2021 3: 0.31843; Date (DD/MM/YY):08/17/2021 4: 0.34799; Date (DD/MM/YY):08/17/2021 5: 0.34816; Date (DD/MM/YY):08/17/2021 6: 0.35681; Initial: 7: 0.35458 | Pass
Data+ amplitude | V | 0.2 | 0.5 | Date (DD/MM/YY):08/17/2021 1: 0.38876; Date (DD/MM/YY):08/17/2021 2: 0.39346; Date (DD/MM/YY):08/17/2021 3: 0.3955; Date (DD/MM/YY):08/17/2021 4: 0.3911; Date (DD/MM/YY):08/17/2021 5: 0.41373; Date (DD/MM/YY):08/17/2021 6: 0.40734; Initial: 7: 0.4186 | Pass
Data- amplitude | V | 0.2 | 0.5 | Date (DD/MM/YY):08/17/2021 1: 0.37117; Date (DD/MM/YY):08/17/2021 2: 0.36798; Date (DD/MM/YY):08/17/2021 3: 0.37527; Date (DD/MM/YY):08/17/2021 4: 0.38961; Date (DD/MM/YY):08/17/2021 5: 0.3915; Date (DD/MM/YY):08/17/2021 6: 0.39724; Initial: 7: 0.40176 | Pass
Bit errors @ IPIN = 100uA | -- | -- | 0 | Date (DD/MM/YY):08/17/2021 1: 0; Date (DD/MM/YY):08/17/2021 2: 0; Date (DD/MM/YY):08/17/2021 3: 0; Date (DD/MM/YY):08/17/2021 4: 0; Date (DD/MM/YY):08/17/2021 5: 0; Date (DD/MM/YY):08/17/2021 6: 0; Initial: 7: 0 | Pass
Clk errors @ IPIN = 100uA | -- | -- | 0 | Date (DD/MM/YY):08/17/2021 1: 0; Date (DD/MM/YY):08/17/2021 2: 0; Date (DD/MM/YY):08/17/2021 3: 0; Date (DD/MM/YY):08/17/2021 4: 0; Date (DD/MM/YY):08/17/2021 5: 0; Date (DD/MM/YY):08/17/2021 6: 0; Initial: 7: 0 | Pass
Bit errors @ IPIN = 1000uA | -- | -- | 0 | Date (DD/MM/YY):08/17/2021 1: 0; Date (DD/MM/YY):08/17/2021 2: 0; Date (DD/MM/YY):08/17/2021 3: 0; Date (DD/MM/YY):08/17/2021 4: 0; Date (DD/MM/YY):08/17/2021 5: 0; Date (DD/MM/YY):08/17/2021 6: 0; Initial: 7: 0 | Pass
Clk errors @ IPIN = 1000uA | -- | -- | 0 | Date (DD/MM/YY):08/17/2021 1: 0; Date (DD/MM/YY):08/17/2021 2: 0; Date (DD/MM/YY):08/17/2021 3: 0; Date (DD/MM/YY):08/17/2021 4: 0; Date (DD/MM/YY):08/17/2021 5: 0; Date (DD/MM/YY):08/17/2021 6: 0; Initial: 7: 0 | Pass
VDC Bit errors | -- | -- | 0 | 0 | 0 | 0 | 0 | 0 | 0 | 0 | 0 | 0 | 0 | 0 | 0 | 0 | 0 | Pass