## Sheet1
Opto-board Assembly Status
0
Opto-board S/N: |  |  |  | Site(check one): |  | OSU |  | Seigen
Opto-board flavor (check one): |  |  | B-Layer |  | Left |  | Right
VDC S/N | 0
0
DORIC S/N |  |  | -- | --
Step |  |  |  | Date | Initial | Comments
1) Reinforce 80-pin Connector
2) Mechanical tolerance test
3) short test
4) VDC mounting
5) DORIC mounting
6) Measure VCSEL power
7) Measure PIN respnsivity
8) Glue VCSEL opto-pack (?)
9) Glue Housing
10.1) Glue 2nd VCSEL opto-pack(?)
10.2) Glue housing (?)
11.1) Glue PIN opto-pack
11.2) Glue housing
12) Solder VCSEL opto-pack
13) Solder 2nd VCSEL opto-pack (?)
14) Solder PIN opto-pack
15) Wire bonding
16) Basic Functionality
17) Encapsulation

## Sheet2
Opto-Board QA data Sheet: Optical Power and Responsivity
Opto-board S/N
0
VCSEL Opto-pack S/N:
Power (uW) | 1 | 2 | 3 | 4 | 5 | 6 | 7 | 8 | Date | Initial | P> 500 uW & dP ,20% ?
Pre Opto-pack Burn-in |  | 2053.3476 | 1961.8487 | 1966.0294 | 1928.0504 | 2081.429 | 1985.3849 | 2056.7503 | -- | -- | --
Post Opto-pack Burn-in |  | 1973.0141 | 1901.6035 | 1932.8564 | 1884.8693 | 1990.4145 | 1923.7524 | 1972.1368 | -- | -- | --
Change (%) | #DIV/0! | #DIV/0! | #DIV/0! | #DIV/0! | #DIV/0! | #DIV/0! | #DIV/0! | #DIV/0! | -- | -- | --
Pre Opto-board Burn-in |  | 1444.5925 | 1223.3994 | 1440.5033 | 1221.8611 | 1558.1754 | 1372.5519 | 1684.7152 | -- | -- | --
Change (%) |  | #DIV/0! | #DIV/0! | #DIV/0! | #DIV/0! | #DIV/0! | #DIV/0! | #DIV/0! | -- | -- | --
Post Opto-board Burn-in |  | 1446.6429 | 1269.7825 | 1544.1016 | 1198.11 | 1488.3479 | 1267.6041 | 1603.9405 | -- | -- | --
Change (%) |  | 0.14194 | 3.7913 | 7.1918 | -1.9438 | -4.4814 | -7.6462 | -4.7946 | -- | -- | --
Opto-board at 0C |  | 1587.6602 | 1397.0289 | 1715.1022 | 1299.2449 | 1640.9196 | 1391.5223 | 1780.7729 | -- | -- | --
Change (%) |  | 9.9037 | 14.1924 | 19.0627 | 6.3333 | 5.3103 | 1.3821 | 5.7017 | -- | -- | --
Opto-board at 50C |  | 1391.0001 | 1226.2515 | 1495.867 | 1131.3919 | 1411.6508 | 1224.321 | 1535.9975 | -- | -- | --
Change (%) |  | -3.7099 | 0.23313 | 3.8434 | -7.4042 | -9.4036 | -10.7997 | -8.8275 | -- | -- | --
Opto-board QA (10C) |  | 1547.096 | 1376.4875 | 1684.8756 | 1313.0116 | 1650.1694 | 1378.7289 | 1741.4267 | -- | -- | --
Change (%) |  | 7.0957 | 12.5133 | 16.9644 | 7.46 | 5.904 | 0.45004 | 3.3662 | -- | -- | --
Reception Test |  | 2000 | 2000 | 2000 | 2000 | 2000 | 2000 | 2000 | -- | -- | --
VCSEL Opto-pack S/N:
Power (uW) | 1 | 2 | 3 | 4 | 5 | 6 | 7 | 8 | Date | Initial | P> 500 uW & dP ,20% ?
Pre Opto-pack Burn-in |  | 2119.0582 | 2089.1776 | 2154.8189 | 2202.4374 | 2163.1059 | 2208.5669 | 2229.5027 | -- | -- | --
Post Opto-pack Burn-in |  | 2058.8072 | 2057.3023 | 2093.3893 | 2144.216 | 2106.4355 | 2134.1716 | 2189.8887 | -- | -- | --
Change (%) | #DIV/0! | #DIV/0! | #DIV/0! | #DIV/0! | #DIV/0! | #DIV/0! | #DIV/0! | #DIV/0! | -- | -- | --
Pre Opto-board Burn-in |  | 1484.3019 | 1489.3642 | 1624.6249 | 1659.1375 | 1671.5717 | 1684.2368 | 1803.0725 | -- | -- | --
Change (%) |  | #DIV/0! | #DIV/0! | #DIV/0! | #DIV/0! | #DIV/0! | #DIV/0! | #DIV/0! | -- | -- | --
Post Opto-board Burn-in |  | 1288.506 | 1351.462 | 1480.9784 | 1439.4502 | 1528.4515 | 1473.749 | 1566.1058 | -- | -- | --
Change (%) |  | -13.1911 | -9.2591 | -8.8418 | -13.2411 | -8.562 | -12.4975 | -13.1424 | -- | -- | --
Opto-board at 0C |  | 1408.0529 | 1458.5991 | 1521.3565 | 1569.1648 | 1584.8437 | 1569.6079 | 1727.5747 | -- | -- | --
Change (%) |  | -5.137 | -2.0657 | -6.3564 | -5.4229 | -5.1884 | -6.806 | -4.1872 | -- | -- | --
Opto-board at 50C |  | 1208.3004 | 1245.2541 | 1336.4082 | 1332.4032 | 1387.8727 | 1368.1061 | 1447.0667 | -- | -- | --
Change (%) |  | -18.5947 | -16.3902 | -17.7405 | -19.693 | -16.972 | -18.77 | -19.7444 | -- | -- | --
Opto-board QA (10C) |  | 1390.3606 | 1429.0046 | 1509.1812 | 1550.1618 | 1579.2602 | 1562.9507 | 1666.3551 | -- | -- | --
Change (%) |  | -6.329 | -4.0527 | -7.1059 | -6.5682 | -5.5224 | -7.2012 | -7.5825 | -- | -- | --
Reception Test |  | 2000 | 2000 | 2000 | 2000 | 2000 | 2000 | 2000 | -- | -- | --

## Sheet3
PIN Opto-pack S/N:
Responsivity (A/W) | 1 | 2 | 3 | 4 | 5 | 6 | 7 | 8 | Date | Initial | R> 0.5 A/W & dR <5%
Opto-pack QA | [8 empty] | -- | -- | --
Pre-mount | [8 empty] | -- | -- | --
Change (%)

## Sheet4
Opto-board QA Data Sheet
Opto-board S/N:
0
Current consumption:
| Unit | Min | Max | I |  |  | dI <5% | Date |  | Initial |  | Pass/Fail (?)
Pre-QA | mA | 322 | 384 | 359.8633 |  |  |  | 2021-08-18 |  |  |  | Pass
QA | mA | 304 | 366 | 355.3345 |  |  |  | 2021-08-18 |  |  |  | Pass
*The allowable range for current consumption for a B-layer opto-board is 330-400 mA.
Dark current:
| Unit | Max | I |  | Date |  | Initial |  | Pass/Fail (?)
Pre-QA | uA | 1 | 0.70737 |  | 2021-08-18 |  |  |  | Pass
QA | uA | 1 | 0.70074 |  | 2021-08-18 |  |  |  | Pass
Optical
| Unit | Max | 1 | 2 | 3 | 4 | 5 | 6 | 7 | 8 | 9 | 10 | 11 | 12 | 13 | 14 | 15 | 16 | Pass/Fail (?)
Rise | ns | 1 | 0.05676 | 0.036839 | 0.03446 | 0.031921 | 0.03531 | 0.36302 | 0.029911 | 0.2422 | 0.029434 | 0.0796 | 0.30696 | 0.029805 | 0.15118 | 0.032262 |  |  | Pass
Fall | ns | 1 | 0.37417 | 0.29192 | 0.38326 | 0.24021 | 0.456 | 0.35097 | 0.2161 | 0.39571 | 0.24704 | 0.23448 | 0.45193 | 0.33147 | 0.31055 | 0.36764 |  |  | Pass

## optical calc
Post Mounting @ room Temp
Power
Power 2
Power 3
channel# | 1 | 2 | 3 | 4 | 5 | 6 | 7 | 8 | 9 | 10 | 11 | 12 | 13 | 14
| 1000 | 1000 | 1000 | 1000 | 1000 | 1000 | 1000 | 1000 | 1000 | 1000 | 1000 | 1000 | 1000 | 1000
| 1000 | 1000 | 1000 | 1000 | 1000 | 1000 | 1000 | 1000 | 1000 | 1000 | 1000 | 1000 | 1000 | 1000
| 1000 | 1000 | 1000 | 1000 | 1000 | 1000 | 1000 | 1000 | 1000 | 1000 | 1000 | 1000 | 1000 | 1000
avg | 1000 | 1000 | 1000 | 1000 | 1000 | 1000 | 1000 | 1000 | 1000 | 1000 | 1000 | 1000 | 1000 | 1000
-10C
Power
Power 2
Power 3
channel# | 1 | 2 | 3 | 4 | 5 | 6 | 7 | 8 | 9 | 10 | 11 | 12 | 13 | 14
| 1000 | 1000 | 1000 | 1000 | 1000 | 1000 | 1000 | 1000 | 1000 | 1000 | 1000 | 1000 | 1000 | 1000
| 1000 | 1000 | 1000 | 1000 | 1000 | 1000 | 1000 | 1000 | 1000 | 1000 | 1000 | 1000 | 1000 | 1000
| 1000 | 1000 | 1000 | 1000 | 1000 | 1000 | 1000 | 1000 | 1000 | 1000 | 1000 | 1000 | 1000 | 1000
avg | 1000 | 1000 | 1000 | 1000 | 1000 | 1000 | 1000 | 1000 | 1000 | 1000 | 1000 | 1000 | 1000 | 1000
10C
Power
Power 2
Power 3
channel# | 1 | 2 | 3 | 4 | 5 | 6 | 7 | 8 | 9 | 10 | 11 | 12 | 13 | 14
| 1000 | 1000 | 1000 | 1000 | 1000 | 1000 | 1000 | 1000 | 1000 | 1000 | 1000 | 1000 | 1000 | 1000
| 1000 | 1000 | 1000 | 1000 | 1000 | 1000 | 1000 | 1000 | 1000 | 1000 | 1000 | 1000 | 1000 | 1000
| 1000 | 1000 | 1000 | 1000 | 1000 | 1000 | 1000 | 1000 | 1000 | 1000 | 1000 | 1000 | 1000 | 1000
avg | 1000 | 1000 | 1000 | 1000 | 1000 | 1000 | 1000 | 1000 | 1000 | 1000 | 1000 | 1000 | 1000 | 1000
50C
Power
Power 2
Power 3
channel# | 1 | 2 | 3 | 4 | 5 | 6 | 7 | 8 | 9 | 10 | 11 | 12 | 13 | 14
| 1000 | 1000 | 1000 | 1000 | 1000 | 1000 | 1000 | 1000 | 1000 | 1000 | 1000 | 1000 | 1000 | 1000
| 1000 | 1000 | 1000 | 1000 | 1000 | 1000 | 1000 | 1000 | 1000 | 1000 | 1000 | 1000 | 1000 | 1000
| 1000 | 1000 | 1000 | 1000 | 1000 | 1000 | 1000 | 1000 | 1000 | 1000 | 1000 | 1000 | 1000 | 1000
avg | 1000 | 1000 | 1000 | 1000 | 1000 | 1000 | 1000 | 1000 | 1000 | 1000 | 1000 | 1000 | 1000 | 1000

## Sheet5
Electrical: |  |  |  | Date (DD/MM/YY):08/18/2021 | [5 empty] | Initial:
| Unit | Min | Max | 1 | 2 | 3 | 4 | 5 | 6 | 7 | 8 | 9 | 10 | 11 | 12 | 13 | 14 | Pass/fail(?)
Clk Rise | ns | -- | 1 | Date (DD/MM/YY):08/18/2021 1: 0.4967; Date (DD/MM/YY):08/18/2021 2: 0.51302; Date (DD/MM/YY):08/18/2021 3: 0.51798; Date (DD/MM/YY):08/18/2021 4: 0.53452; Date (DD/MM/YY):08/18/2021 5: 0.54745; Date (DD/MM/YY):08/18/2021 6: 0.55093; Initial: 7: 0.57229 | Pass
Clk Fall | ns | -- | 1 | Date (DD/MM/YY):08/18/2021 1: 0.4816; Date (DD/MM/YY):08/18/2021 2: 0.49981; Date (DD/MM/YY):08/18/2021 3: 0.51332; Date (DD/MM/YY):08/18/2021 4: 0.52253; Date (DD/MM/YY):08/18/2021 5: 0.53768; Date (DD/MM/YY):08/18/2021 6: 0.5489; Initial: 7: 0.57659 | Pass
Data Rise | ns | -- | 1 | Date (DD/MM/YY):08/18/2021 1: 0.58684; Date (DD/MM/YY):08/18/2021 2: 0.60171; Date (DD/MM/YY):08/18/2021 3: 0.58644; Date (DD/MM/YY):08/18/2021 4: 0.57465; Date (DD/MM/YY):08/18/2021 5: 0.57333; Date (DD/MM/YY):08/18/2021 6: 0.58769; Initial: 7: 0.58095 | Pass
Data Fall | ns | -- | 1 | Date (DD/MM/YY):08/18/2021 1: 0.61306; Date (DD/MM/YY):08/18/2021 2: 0.60521; Date (DD/MM/YY):08/18/2021 3: 0.61137; Date (DD/MM/YY):08/18/2021 4: 0.60686; Date (DD/MM/YY):08/18/2021 5: 0.60766; Date (DD/MM/YY):08/18/2021 6: 0.60771; Initial: 7: 0.62281 | Pass
Jitter @ IPIN = 100uA | ns | -- | 1 | Date (DD/MM/YY):08/18/2021 1: 0.11759; Date (DD/MM/YY):08/18/2021 2: 0.17966; Date (DD/MM/YY):08/18/2021 3: 0.08406; Date (DD/MM/YY):08/18/2021 4: 0.05874; Date (DD/MM/YY):08/18/2021 5: 0.13268; Date (DD/MM/YY):08/18/2021 6: 0.15543; Initial: 7: 0.09862 | Pass
Jitter @ IPIN = 1000uA | ns | -- | 1 | Date (DD/MM/YY):08/18/2021 1: 0.10712; Date (DD/MM/YY):08/18/2021 2: 0.18935; Date (DD/MM/YY):08/18/2021 3: 0.07966; Date (DD/MM/YY):08/18/2021 4: 0.05439; Date (DD/MM/YY):08/18/2021 5: 0.12181; Date (DD/MM/YY):08/18/2021 6: 0.14773; Initial: 7: 0.08439 | Pass
Pos Width max @ IPIN = 100uA |  |  |  | Date (DD/MM/YY):08/18/2021 1: 12.227; Date (DD/MM/YY):08/18/2021 2: 11.982; Date (DD/MM/YY):08/18/2021 3: 12.948; Date (DD/MM/YY):08/18/2021 4: 12.512; Date (DD/MM/YY):08/18/2021 5: 12.84; Date (DD/MM/YY):08/18/2021 6: 12.753; Initial: 7: 12.595
Pos Width max @ IPIN = 1000uA |  |  |  | Date (DD/MM/YY):08/18/2021 1: 12.123; Date (DD/MM/YY):08/18/2021 2: 11.938; Date (DD/MM/YY):08/18/2021 3: 12.905; Date (DD/MM/YY):08/18/2021 4: 12.386; Date (DD/MM/YY):08/18/2021 5: 12.785; Date (DD/MM/YY):08/18/2021 6: 12.707; Initial: 7: 12.457
Pos Width min @ IPIN = 100uA |  |  |  | Date (DD/MM/YY):08/18/2021 1: 11.641; Date (DD/MM/YY):08/18/2021 2: 11.233; Date (DD/MM/YY):08/18/2021 3: 12.43; Date (DD/MM/YY):08/18/2021 4: 12.049; Date (DD/MM/YY):08/18/2021 5: 12.255; Date (DD/MM/YY):08/18/2021 6: 12.138; Initial: 7: 12.047
Pos Width min @ IPIN = 1000uA |  |  |  | Date (DD/MM/YY):08/18/2021 1: 11.613; Date (DD/MM/YY):08/18/2021 2: 11.211; Date (DD/MM/YY):08/18/2021 3: 12.457; Date (DD/MM/YY):08/18/2021 4: 12.049; Date (DD/MM/YY):08/18/2021 5: 12.285; Date (DD/MM/YY):08/18/2021 6: 12.15; Initial: 7: 12.058
Pos Width mean @ IPIN = 100uA |  |  |  | Date (DD/MM/YY):08/18/2021 1: 11.9197; Date (DD/MM/YY):08/18/2021 2: 11.605; Date (DD/MM/YY):08/18/2021 3: 12.6708; Date (DD/MM/YY):08/18/2021 4: 12.2328; Date (DD/MM/YY):08/18/2021 5: 12.5419; Date (DD/MM/YY):08/18/2021 6: 12.4566; Initial: 7: 12.2852
Pos Width mean @ IPIN = 1000uA |  |  |  | Date (DD/MM/YY):08/18/2021 1: 11.8798; Date (DD/MM/YY):08/18/2021 2: 11.5755; Date (DD/MM/YY):08/18/2021 3: 12.6792; Date (DD/MM/YY):08/18/2021 4: 12.2246; Date (DD/MM/YY):08/18/2021 5: 12.5384; Date (DD/MM/YY):08/18/2021 6: 12.4551; Initial: 7: 12.2728
GoNoGoDuty Cycle | % | 45 | 55 | Date (DD/MM/YY):08/18/2021 1: 47.7041; Date (DD/MM/YY):08/18/2021 2: 46.4953; Date (DD/MM/YY):08/18/2021 3: 50.7032; Date (DD/MM/YY):08/18/2021 4: 48.9725; Date (DD/MM/YY):08/18/2021 5: 50.1313; Date (DD/MM/YY):08/18/2021 6: 49.8584; Initial: 7: 49.1765 | Pass
Duty Cycle @ IPIN = 100uA | % | 45 | 55 | Date (DD/MM/YY):08/18/2021 1: 47.6892; Date (DD/MM/YY):08/18/2021 2: 46.442; Date (DD/MM/YY):08/18/2021 3: 50.6978; Date (DD/MM/YY):08/18/2021 4: 48.9464; Date (DD/MM/YY):08/18/2021 5: 50.1734; Date (DD/MM/YY):08/18/2021 6: 49.8233; Initial: 7: 49.1677 | Pass
Duty Cycle @ IPIN = 1000uA | % | 45 | 55 | Date (DD/MM/YY):08/18/2021 1: 47.5475; Date (DD/MM/YY):08/18/2021 2: 46.3077; Date (DD/MM/YY):08/18/2021 3: 50.7306; Date (DD/MM/YY):08/18/2021 4: 48.9093; Date (DD/MM/YY):08/18/2021 5: 50.1549; Date (DD/MM/YY):08/18/2021 6: 49.8249; Initial: 7: 49.0935 | Pass
Clock+ common mode | V | 0.9 | 1.5 | Date (DD/MM/YY):08/18/2021 1: 1.0728; Date (DD/MM/YY):08/18/2021 2: 1.0524; Date (DD/MM/YY):08/18/2021 3: 1.0643; Date (DD/MM/YY):08/18/2021 4: 1.0771; Date (DD/MM/YY):08/18/2021 5: 1.0868; Date (DD/MM/YY):08/18/2021 6: 1.0853; Initial: 7: 1.0907 | Pass
Clock- common mode | V | 0.9 | 1.5 | Date (DD/MM/YY):08/18/2021 1: 1.0635; Date (DD/MM/YY):08/18/2021 2: 1.0456; Date (DD/MM/YY):08/18/2021 3: 1.0527; Date (DD/MM/YY):08/18/2021 4: 1.0691; Date (DD/MM/YY):08/18/2021 5: 1.0793; Date (DD/MM/YY):08/18/2021 6: 1.0774; Initial: 7: 1.083 | Pass
Data+ common mode | V | 0.9 | 1.5 | Date (DD/MM/YY):08/18/2021 1: 1.0478; Date (DD/MM/YY):08/18/2021 2: 1.0527; Date (DD/MM/YY):08/18/2021 3: 1.0481; Date (DD/MM/YY):08/18/2021 4: 1.0733; Date (DD/MM/YY):08/18/2021 5: 1.0788; Date (DD/MM/YY):08/18/2021 6: 1.0912; Initial: 7: 1.0915 | Pass
Data- common mode | V | 0.9 | 1.5 | Date (DD/MM/YY):08/18/2021 1: 1.0501; Date (DD/MM/YY):08/18/2021 2: 1.0558; Date (DD/MM/YY):08/18/2021 3: 1.049; Date (DD/MM/YY):08/18/2021 4: 1.0773; Date (DD/MM/YY):08/18/2021 5: 1.0809; Date (DD/MM/YY):08/18/2021 6: 1.0908; Initial: 7: 1.0907 | Pass
Clock+ amplitude | V | 0.2 | 0.5 | Date (DD/MM/YY):08/18/2021 1: 0.37792; Date (DD/MM/YY):08/18/2021 2: 0.36224; Date (DD/MM/YY):08/18/2021 3: 0.37151; Date (DD/MM/YY):08/18/2021 4: 0.37194; Date (DD/MM/YY):08/18/2021 5: 0.37334; Date (DD/MM/YY):08/18/2021 6: 0.37199; Initial: 7: 0.37792 | Pass
Clock- amplitude | V | 0.2 | 0.5 | Date (DD/MM/YY):08/18/2021 1: 0.34022; Date (DD/MM/YY):08/18/2021 2: 0.33094; Date (DD/MM/YY):08/18/2021 3: 0.3354; Date (DD/MM/YY):08/18/2021 4: 0.3465; Date (DD/MM/YY):08/18/2021 5: 0.356; Date (DD/MM/YY):08/18/2021 6: 0.35637; Initial: 7: 0.36179 | Pass
Data+ amplitude | V | 0.2 | 0.5 | Date (DD/MM/YY):08/18/2021 1: 0.40939; Date (DD/MM/YY):08/18/2021 2: 0.40856; Date (DD/MM/YY):08/18/2021 3: 0.41338; Date (DD/MM/YY):08/18/2021 4: 0.4241; Date (DD/MM/YY):08/18/2021 5: 0.42978; Date (DD/MM/YY):08/18/2021 6: 0.44389; Initial: 7: 0.44391 | Pass
Data- amplitude | V | 0.2 | 0.5 | Date (DD/MM/YY):08/18/2021 1: 0.38197; Date (DD/MM/YY):08/18/2021 2: 0.38481; Date (DD/MM/YY):08/18/2021 3: 0.38121; Date (DD/MM/YY):08/18/2021 4: 0.39924; Date (DD/MM/YY):08/18/2021 5: 0.4012; Date (DD/MM/YY):08/18/2021 6: 0.40709; Initial: 7: 0.40855 | Pass
Bit errors @ IPIN = 100uA | -- | -- | 0 | Date (DD/MM/YY):08/18/2021 1: 0; Date (DD/MM/YY):08/18/2021 2: 0; Date (DD/MM/YY):08/18/2021 3: 0; Date (DD/MM/YY):08/18/2021 4: 0; Date (DD/MM/YY):08/18/2021 5: 0; Date (DD/MM/YY):08/18/2021 6: 0; Initial: 7: 0 | Pass
Clk errors @ IPIN = 100uA | -- | -- | 0 | Date (DD/MM/YY):08/18/2021 1: 0; Date (DD/MM/YY):08/18/2021 2: 0; Date (DD/MM/YY):08/18/2021 3: 0; Date (DD/MM/YY):08/18/2021 4: 0; Date (DD/MM/YY):08/18/2021 5: 0; Date (DD/MM/YY):08/18/2021 6: 0; Initial: 7: 0 | Pass
Bit errors @ IPIN = 1000uA | -- | -- | 0 | Date (DD/MM/YY):08/18/2021 1: 0; Date (DD/MM/YY):08/18/2021 2: 0; Date (DD/MM/YY):08/18/2021 3: 0; Date (DD/MM/YY):08/18/2021 4: 0; Date (DD/MM/YY):08/18/2021 5: 0; Date (DD/MM/YY):08/18/2021 6: 0; Initial: 7: 0 | Pass
Clk errors @ IPIN = 1000uA | -- | -- | 0 | Date (DD/MM/YY):08/18/2021 1: 0; Date (DD/MM/YY):08/18/2021 2: 0; Date (DD/MM/YY):08/18/2021 3: 0; Date (DD/MM/YY):08/18/2021 4: 0; Date (DD/MM/YY):08/18/2021 5: 0; Date (DD/MM/YY):08/18/2021 6: 0; Initial: 7: 0 | Pass
VDC Bit errors | -- | -- | 0 | 0 | 0 | 0 | 0 | 0 | 0 | 0 | 0 | 0 | 0 | 0 | 0 | 0 | 0 | Pass