## Sheet1
Opto-board Assembly Status
0
Opto-board S/N: |  |  |  | Site(check one): |  | OSU |  | Seigen
Opto-board flavor (check one): |  |  | B-Layer |  | Left |  | Right
VDC S/N | 0
0
DORIC S/N |  |  | -- | --
Step |  |  |  | Date | Initial | Comments
1) Reinforce 80-pin Connector
2) Mechanical tolerance test
3) short test
4) VDC mounting
5) DORIC mounting
6) Measure VCSEL power
7) Measure PIN respnsivity
8) Glue VCSEL opto-pack (?)
9) Glue Housing
10.1) Glue 2nd VCSEL opto-pack(?)
10.2) Glue housing (?)
11.1) Glue PIN opto-pack
11.2) Glue housing
12) Solder VCSEL opto-pack
13) Solder 2nd VCSEL opto-pack (?)
14) Solder PIN opto-pack
15) Wire bonding
16) Basic Functionality
17) Encapsulation

## Sheet2
Opto-Board QA data Sheet: Optical Power and Responsivity
Opto-board S/N
0
VCSEL Opto-pack S/N:
Power (uW) | 1 | 2 | 3 | 4 | 5 | 6 | 7 | 8 | Date | Initial | P> 500 uW & dP ,20% ?
Pre Opto-pack Burn-in |  | 2093.4282 | 1918.8293 | 1969.7688 | 1940.4261 | 1944.4296 | 1989.2391 | 1981.2979 | -- | -- | --
Post Opto-pack Burn-in |  | 2005.6695 | 1823.4265 | 1867.5779 | 1834.2419 | 1844.0869 | 1935.2399 | 1907.4269 | -- | -- | --
Change (%) | #DIV/0! | #DIV/0! | #DIV/0! | #DIV/0! | #DIV/0! | #DIV/0! | #DIV/0! | #DIV/0! | -- | -- | --
Pre Opto-board Burn-in |  | 1443.219 | 1221.314 | 1470.3999 | 1130.7107 | 1408.3128 | 1323.0303 | 1598.0837 | -- | -- | --
Change (%) |  | #DIV/0! | #DIV/0! | #DIV/0! | #DIV/0! | #DIV/0! | #DIV/0! | #DIV/0! | -- | -- | --
Post Opto-board Burn-in |  | 1400.7688 | 1167.5947 | 1419.1357 | 1167.4666 | 1310.92 | 1207.9603 | 1461.336 | -- | -- | --
Change (%) |  | -2.9414 | -4.3985 | -3.4864 | 3.2507 | -6.9156 | -8.6975 | -8.557 | -- | -- | --
Opto-board at 0C |  | 1499.5486 | 1281.4545 | 1552.3206 | 1260.5172 | 1425.0319 | 1292.3825 | 1614.9156 | -- | -- | --
Change (%) |  | 3.903 | 4.9243 | 5.5713 | 11.4801 | 1.1872 | -2.3165 | 1.0533 | -- | -- | --
Opto-board at 50C |  | 1317.6092 | 1105.1873 | 1348.5538 | 1124.2665 | 1234.6099 | 1141.6738 | 1399.3524 | -- | -- | --
Change (%) |  | -8.7034 | -9.5083 | -8.2866 | -0.56992 | -12.3341 | -13.7077 | -12.4356 | -- | -- | --
Opto-board QA (10C) |  | 1491.6949 | 1262.7183 | 1523.0539 | 1271.12 | 1426.1736 | 1263.0526 | 1608.1254 | -- | -- | --
Change (%) |  | 3.3589 | 3.3901 | 3.5809 | 12.4178 | 1.2682 | -4.5334 | 0.62836 | -- | -- | --
Reception Test |  | 2000 | 2000 | 2000 | 2000 | 2000 | 2000 | 2000 | -- | -- | --
VCSEL Opto-pack S/N:
Power (uW) | 1 | 2 | 3 | 4 | 5 | 6 | 7 | 8 | Date | Initial | P> 500 uW & dP ,20% ?
Pre Opto-pack Burn-in |  | 1975.9384 | 1930.5155 | 2010.6163 | 1959.8123 | 1982.757 | 1979.4437 | 1966.413 | -- | -- | --
Post Opto-pack Burn-in |  | 1904.4843 | 1812.7088 | 1909.8855 | 1872.174 | 1901.8798 | 1905.0807 | 1887.5063 | -- | -- | --
Change (%) | #DIV/0! | #DIV/0! | #DIV/0! | #DIV/0! | #DIV/0! | #DIV/0! | #DIV/0! | #DIV/0! | -- | -- | --
Pre Opto-board Burn-in |  | 1274.4099 | 1264.3762 | 1372.4076 | 1319.2692 | 1405.6718 | 1426.3783 | 1429.8687 | -- | -- | --
Change (%) |  | #DIV/0! | #DIV/0! | #DIV/0! | #DIV/0! | #DIV/0! | #DIV/0! | #DIV/0! | -- | -- | --
Post Opto-board Burn-in |  | 1179.0265 | 1164.182 | 1289.7854 | 1236.7452 | 1322.6661 | 1337.5898 | 1346.9398 | -- | -- | --
Change (%) |  | -7.4845 | -7.9244 | -6.0202 | -6.2553 | -5.9051 | -6.2248 | -5.7998 | -- | -- | --
Opto-board at 0C |  | 1301.7369 | 1310.3138 | 1444.3878 | 1285.5708 | 1451.5205 | 1469.5237 | 1479.353 | -- | -- | --
Change (%) |  | 2.1443 | 3.6332 | 5.2448 | -2.5543 | 3.2617 | 3.0248 | 3.4608 | -- | -- | --
Opto-board at 50C |  | 1127.1754 | 1118.4141 | 1246.3035 | 1149.9688 | 1259.0277 | 1269.7214 | 1254.1498 | -- | -- | --
Change (%) |  | -11.5531 | -11.5442 | -9.1885 | -12.8329 | -10.4323 | -10.9828 | -12.2892 | -- | -- | --
Opto-board QA (10C) |  | 1307.7485 | 1300.1988 | 1416.3144 | 1301.6623 | 1422.29 | 1444.1059 | 1484.3353 | -- | -- | --
Change (%) |  | 2.616 | 2.8332 | 3.1993 | -1.3346 | 1.1822 | 1.2428 | 3.8092 | -- | -- | --
Reception Test |  | 2000 | 2000 | 2000 | 2000 | 2000 | 2000 | 2000 | -- | -- | --

## Sheet3
PIN Opto-pack S/N:
Responsivity (A/W) | 1 | 2 | 3 | 4 | 5 | 6 | 7 | 8 | Date | Initial | R> 0.5 A/W & dR <5%
Opto-pack QA | [8 empty] | -- | -- | --
Pre-mount | [8 empty] | -- | -- | --
Change (%)

## Sheet4
Opto-board QA Data Sheet
Opto-board S/N:
0
Current consumption:
| Unit | Min | Max | I |  |  | dI <5% | Date |  | Initial |  | Pass/Fail (?)
Pre-QA | mA | 322 | 384 | 372.9248 |  |  |  | 2021-08-18 |  |  |  | Pass
QA | mA | 304 | 366 | 355.1636 |  |  |  | 2021-08-18 |  |  |  | Pass
*The allowable range for current consumption for a B-layer opto-board is 330-400 mA.
Dark current:
| Unit | Max | I |  | Date |  | Initial |  | Pass/Fail (?)
Pre-QA | uA | 1 | 0.64473 |  | 2021-08-18 |  |  |  | Pass
QA | uA | 1 | 0.58742 |  | 2021-08-18 |  |  |  | Pass
Optical
| Unit | Max | 1 | 2 | 3 | 4 | 5 | 6 | 7 | 8 | 9 | 10 | 11 | 12 | 13 | 14 | 15 | 16 | Pass/Fail (?)
Rise | ns | 1 | 0.030456 | 0.03067 | 0.04072 | 0.028435 | 0.0646 | 0.03643 | 0.036347 | 0.034414 | 0.03987 | 0.033895 | 0.0412 | 0.034653 | 0.033852 | 0.06547 |  |  | Pass
Fall | ns | 1 | 0.40212 | 0.32621 | 0.32883 | 0.41413 | 0.38835 | 0.40613 | 0.27927 | 0.25221 | 0.2631 | 0.3497 | 0.24389 | 0.30687 | 0.28296 | 0.3444 |  |  | Pass

## optical calc
Post Mounting @ room Temp
Power
Power 2
Power 3
channel# | 1 | 2 | 3 | 4 | 5 | 6 | 7 | 8 | 9 | 10 | 11 | 12 | 13 | 14
| 1000 | 1000 | 1000 | 1000 | 1000 | 1000 | 1000 | 1000 | 1000 | 1000 | 1000 | 1000 | 1000 | 1000
| 1000 | 1000 | 1000 | 1000 | 1000 | 1000 | 1000 | 1000 | 1000 | 1000 | 1000 | 1000 | 1000 | 1000
| 1000 | 1000 | 1000 | 1000 | 1000 | 1000 | 1000 | 1000 | 1000 | 1000 | 1000 | 1000 | 1000 | 1000
avg | 1000 | 1000 | 1000 | 1000 | 1000 | 1000 | 1000 | 1000 | 1000 | 1000 | 1000 | 1000 | 1000 | 1000
-10C
Power
Power 2
Power 3
channel# | 1 | 2 | 3 | 4 | 5 | 6 | 7 | 8 | 9 | 10 | 11 | 12 | 13 | 14
| 1000 | 1000 | 1000 | 1000 | 1000 | 1000 | 1000 | 1000 | 1000 | 1000 | 1000 | 1000 | 1000 | 1000
| 1000 | 1000 | 1000 | 1000 | 1000 | 1000 | 1000 | 1000 | 1000 | 1000 | 1000 | 1000 | 1000 | 1000
| 1000 | 1000 | 1000 | 1000 | 1000 | 1000 | 1000 | 1000 | 1000 | 1000 | 1000 | 1000 | 1000 | 1000
avg | 1000 | 1000 | 1000 | 1000 | 1000 | 1000 | 1000 | 1000 | 1000 | 1000 | 1000 | 1000 | 1000 | 1000
10C
Power
Power 2
Power 3
channel# | 1 | 2 | 3 | 4 | 5 | 6 | 7 | 8 | 9 | 10 | 11 | 12 | 13 | 14
| 1000 | 1000 | 1000 | 1000 | 1000 | 1000 | 1000 | 1000 | 1000 | 1000 | 1000 | 1000 | 1000 | 1000
| 1000 | 1000 | 1000 | 1000 | 1000 | 1000 | 1000 | 1000 | 1000 | 1000 | 1000 | 1000 | 1000 | 1000
| 1000 | 1000 | 1000 | 1000 | 1000 | 1000 | 1000 | 1000 | 1000 | 1000 | 1000 | 1000 | 1000 | 1000
avg | 1000 | 1000 | 1000 | 1000 | 1000 | 1000 | 1000 | 1000 | 1000 | 1000 | 1000 | 1000 | 1000 | 1000
50C
Power
Power 2
Power 3
channel# | 1 | 2 | 3 | 4 | 5 | 6 | 7 | 8 | 9 | 10 | 11 | 12 | 13 | 14
| 1000 | 1000 | 1000 | 1000 | 1000 | 1000 | 1000 | 1000 | 1000 | 1000 | 1000 | 1000 | 1000 | 1000
| 1000 | 1000 | 1000 | 1000 | 1000 | 1000 | 1000 | 1000 | 1000 | 1000 | 1000 | 1000 | 1000 | 1000
| 1000 | 1000 | 1000 | 1000 | 1000 | 1000 | 1000 | 1000 | 1000 | 1000 | 1000 | 1000 | 1000 | 1000
avg | 1000 | 1000 | 1000 | 1000 | 1000 | 1000 | 1000 | 1000 | 1000 | 1000 | 1000 | 1000 | 1000 | 1000

## Sheet5
Electrical: |  |  |  | Date (DD/MM/YY):08/18/2021 | [5 empty] | Initial:
| Unit | Min | Max | 1 | 2 | 3 | 4 | 5 | 6 | 7 | 8 | 9 | 10 | 11 | 12 | 13 | 14 | Pass/fail(?)
Clk Rise | ns | -- | 1 | Date (DD/MM/YY):08/18/2021 1: 0.48139; Date (DD/MM/YY):08/18/2021 2: 0.49692; Date (DD/MM/YY):08/18/2021 3: 0.50967; Date (DD/MM/YY):08/18/2021 4: 0.52355; Date (DD/MM/YY):08/18/2021 5: 0.5316; Date (DD/MM/YY):08/18/2021 6: 0.53872; Initial: 7: 0.5664 | Pass
Clk Fall | ns | -- | 1 | Date (DD/MM/YY):08/18/2021 1: 0.46649; Date (DD/MM/YY):08/18/2021 2: 0.47847; Date (DD/MM/YY):08/18/2021 3: 0.48793; Date (DD/MM/YY):08/18/2021 4: 0.50095; Date (DD/MM/YY):08/18/2021 5: 0.52414; Date (DD/MM/YY):08/18/2021 6: 0.5356; Initial: 7: 0.56118 | Pass
Data Rise | ns | -- | 1 | Date (DD/MM/YY):08/18/2021 1: 0.58654; Date (DD/MM/YY):08/18/2021 2: 0.60638; Date (DD/MM/YY):08/18/2021 3: 0.60206; Date (DD/MM/YY):08/18/2021 4: 0.58866; Date (DD/MM/YY):08/18/2021 5: 0.60263; Date (DD/MM/YY):08/18/2021 6: 0.58269; Initial: 7: 0.61728 | Pass
Data Fall | ns | -- | 1 | Date (DD/MM/YY):08/18/2021 1: 0.61384; Date (DD/MM/YY):08/18/2021 2: 0.59026; Date (DD/MM/YY):08/18/2021 3: 0.6103; Date (DD/MM/YY):08/18/2021 4: 0.58116; Date (DD/MM/YY):08/18/2021 5: 0.55647; Date (DD/MM/YY):08/18/2021 6: 0.59491; Initial: 7: 0.61882 | Pass
Jitter @ IPIN = 100uA | ns | -- | 1 | Date (DD/MM/YY):08/18/2021 1: 0.11661; Date (DD/MM/YY):08/18/2021 2: 0.12223; Date (DD/MM/YY):08/18/2021 3: 0.08907; Date (DD/MM/YY):08/18/2021 4: 0.05947; Date (DD/MM/YY):08/18/2021 5: 0.12631; Date (DD/MM/YY):08/18/2021 6: 0.13177; Initial: 7: 0.07112 | Pass
Jitter @ IPIN = 1000uA | ns | -- | 1 | Date (DD/MM/YY):08/18/2021 1: 0.12029; Date (DD/MM/YY):08/18/2021 2: 0.11486; Date (DD/MM/YY):08/18/2021 3: 0.09445; Date (DD/MM/YY):08/18/2021 4: 0.04481; Date (DD/MM/YY):08/18/2021 5: 0.11323; Date (DD/MM/YY):08/18/2021 6: 0.11373; Initial: 7: 0.04486 | Pass
Pos Width max @ IPIN = 100uA |  |  |  | Date (DD/MM/YY):08/18/2021 1: 12.614; Date (DD/MM/YY):08/18/2021 2: 12.097; Date (DD/MM/YY):08/18/2021 3: 12.889; Date (DD/MM/YY):08/18/2021 4: 12.707; Date (DD/MM/YY):08/18/2021 5: 12.493; Date (DD/MM/YY):08/18/2021 6: 12.286; Initial: 7: 12.799
Pos Width max @ IPIN = 1000uA |  |  |  | Date (DD/MM/YY):08/18/2021 1: 12.525; Date (DD/MM/YY):08/18/2021 2: 12.145; Date (DD/MM/YY):08/18/2021 3: 12.894; Date (DD/MM/YY):08/18/2021 4: 12.659; Date (DD/MM/YY):08/18/2021 5: 12.407; Date (DD/MM/YY):08/18/2021 6: 12.236; Initial: 7: 12.676
Pos Width min @ IPIN = 100uA |  |  |  | Date (DD/MM/YY):08/18/2021 1: 11.969; Date (DD/MM/YY):08/18/2021 2: 11.569; Date (DD/MM/YY):08/18/2021 3: 12.398; Date (DD/MM/YY):08/18/2021 4: 12.343; Date (DD/MM/YY):08/18/2021 5: 11.906; Date (DD/MM/YY):08/18/2021 6: 11.741; Initial: 7: 12.337
Pos Width min @ IPIN = 1000uA |  |  |  | Date (DD/MM/YY):08/18/2021 1: 12; Date (DD/MM/YY):08/18/2021 2: 11.578; Date (DD/MM/YY):08/18/2021 3: 12.385; Date (DD/MM/YY):08/18/2021 4: 12.353; Date (DD/MM/YY):08/18/2021 5: 11.957; Date (DD/MM/YY):08/18/2021 6: 11.779; Initial: 7: 12.398
Pos Width mean @ IPIN = 100uA |  |  |  | Date (DD/MM/YY):08/18/2021 1: 12.2574; Date (DD/MM/YY):08/18/2021 2: 11.8401; Date (DD/MM/YY):08/18/2021 3: 12.6338; Date (DD/MM/YY):08/18/2021 4: 12.5032; Date (DD/MM/YY):08/18/2021 5: 12.1809; Date (DD/MM/YY):08/18/2021 6: 12.003; Initial: 7: 12.5474
Pos Width mean @ IPIN = 1000uA |  |  |  | Date (DD/MM/YY):08/18/2021 1: 12.2553; Date (DD/MM/YY):08/18/2021 2: 11.8145; Date (DD/MM/YY):08/18/2021 3: 12.6188; Date (DD/MM/YY):08/18/2021 4: 12.499; Date (DD/MM/YY):08/18/2021 5: 12.1745; Date (DD/MM/YY):08/18/2021 6: 12.0039; Initial: 7: 12.5419
GoNoGoDuty Cycle | % | 45 | 55 | Date (DD/MM/YY):08/18/2021 1: 49.1206; Date (DD/MM/YY):08/18/2021 2: 47.3952; Date (DD/MM/YY):08/18/2021 3: 50.5322; Date (DD/MM/YY):08/18/2021 4: 50.0185; Date (DD/MM/YY):08/18/2021 5: 48.6688; Date (DD/MM/YY):08/18/2021 6: 48.107; Initial: 7: 50.2103 | Pass
Duty Cycle @ IPIN = 100uA | % | 45 | 55 | Date (DD/MM/YY):08/18/2021 1: 49.0607; Date (DD/MM/YY):08/18/2021 2: 47.4089; Date (DD/MM/YY):08/18/2021 3: 50.5565; Date (DD/MM/YY):08/18/2021 4: 50.0285; Date (DD/MM/YY):08/18/2021 5: 48.7457; Date (DD/MM/YY):08/18/2021 6: 48.0382; Initial: 7: 50.2126 | Pass
Duty Cycle @ IPIN = 1000uA | % | 45 | 55 | Date (DD/MM/YY):08/18/2021 1: 49.018; Date (DD/MM/YY):08/18/2021 2: 47.2705; Date (DD/MM/YY):08/18/2021 3: 50.4758; Date (DD/MM/YY):08/18/2021 4: 50.0005; Date (DD/MM/YY):08/18/2021 5: 48.696; Date (DD/MM/YY):08/18/2021 6: 48.0187; Initial: 7: 50.1641 | Pass
Clock+ common mode | V | 0.9 | 1.5 | Date (DD/MM/YY):08/18/2021 1: 1.0588; Date (DD/MM/YY):08/18/2021 2: 1.0536; Date (DD/MM/YY):08/18/2021 3: 1.0586; Date (DD/MM/YY):08/18/2021 4: 1.0769; Date (DD/MM/YY):08/18/2021 5: 1.0688; Date (DD/MM/YY):08/18/2021 6: 1.0519; Initial: 7: 1.0688 | Pass
Clock- common mode | V | 0.9 | 1.5 | Date (DD/MM/YY):08/18/2021 1: 1.0505; Date (DD/MM/YY):08/18/2021 2: 1.047; Date (DD/MM/YY):08/18/2021 3: 1.0493; Date (DD/MM/YY):08/18/2021 4: 1.0712; Date (DD/MM/YY):08/18/2021 5: 1.0616; Date (DD/MM/YY):08/18/2021 6: 1.047; Initial: 7: 1.0616 | Pass
Data+ common mode | V | 0.9 | 1.5 | Date (DD/MM/YY):08/18/2021 1: 1.0796; Date (DD/MM/YY):08/18/2021 2: 1.0781; Date (DD/MM/YY):08/18/2021 3: 1.069; Date (DD/MM/YY):08/18/2021 4: 1.078; Date (DD/MM/YY):08/18/2021 5: 1.0892; Date (DD/MM/YY):08/18/2021 6: 1.0943; Initial: 7: 1.1073 | Pass
Data- common mode | V | 0.9 | 1.5 | Date (DD/MM/YY):08/18/2021 1: 1.0661; Date (DD/MM/YY):08/18/2021 2: 1.0538; Date (DD/MM/YY):08/18/2021 3: 1.059; Date (DD/MM/YY):08/18/2021 4: 1.0771; Date (DD/MM/YY):08/18/2021 5: 1.0744; Date (DD/MM/YY):08/18/2021 6: 1.0871; Initial: 7: 1.0957 | Pass
Clock+ amplitude | V | 0.2 | 0.5 | Date (DD/MM/YY):08/18/2021 1: 0.37014; Date (DD/MM/YY):08/18/2021 2: 0.36206; Date (DD/MM/YY):08/18/2021 3: 0.36753; Date (DD/MM/YY):08/18/2021 4: 0.36161; Date (DD/MM/YY):08/18/2021 5: 0.3564; Date (DD/MM/YY):08/18/2021 6: 0.34636; Initial: 7: 0.35562 | Pass
Clock- amplitude | V | 0.2 | 0.5 | Date (DD/MM/YY):08/18/2021 1: 0.33485; Date (DD/MM/YY):08/18/2021 2: 0.33316; Date (DD/MM/YY):08/18/2021 3: 0.33444; Date (DD/MM/YY):08/18/2021 4: 0.34076; Date (DD/MM/YY):08/18/2021 5: 0.33797; Date (DD/MM/YY):08/18/2021 6: 0.33219; Initial: 7: 0.34179 | Pass
Data+ amplitude | V | 0.2 | 0.5 | Date (DD/MM/YY):08/18/2021 1: 0.4018; Date (DD/MM/YY):08/18/2021 2: 0.40112; Date (DD/MM/YY):08/18/2021 3: 0.39897; Date (DD/MM/YY):08/18/2021 4: 0.38445; Date (DD/MM/YY):08/18/2021 5: 0.39421; Date (DD/MM/YY):08/18/2021 6: 0.39036; Initial: 7: 0.40146 | Pass
Data- amplitude | V | 0.2 | 0.5 | Date (DD/MM/YY):08/18/2021 1: 0.38523; Date (DD/MM/YY):08/18/2021 2: 0.37389; Date (DD/MM/YY):08/18/2021 3: 0.38073; Date (DD/MM/YY):08/18/2021 4: 0.38315; Date (DD/MM/YY):08/18/2021 5: 0.37686; Date (DD/MM/YY):08/18/2021 6: 0.38155; Initial: 7: 0.3845 | Pass
Bit errors @ IPIN = 100uA | -- | -- | 0 | Date (DD/MM/YY):08/18/2021 1: 0; Date (DD/MM/YY):08/18/2021 2: 0; Date (DD/MM/YY):08/18/2021 3: 0; Date (DD/MM/YY):08/18/2021 4: 0; Date (DD/MM/YY):08/18/2021 5: 0; Date (DD/MM/YY):08/18/2021 6: 0; Initial: 7: 0 | Pass
Clk errors @ IPIN = 100uA | -- | -- | 0 | Date (DD/MM/YY):08/18/2021 1: 0; Date (DD/MM/YY):08/18/2021 2: 0; Date (DD/MM/YY):08/18/2021 3: 0; Date (DD/MM/YY):08/18/2021 4: 0; Date (DD/MM/YY):08/18/2021 5: 0; Date (DD/MM/YY):08/18/2021 6: 0; Initial: 7: 0 | Pass
Bit errors @ IPIN = 1000uA | -- | -- | 0 | Date (DD/MM/YY):08/18/2021 1: 0; Date (DD/MM/YY):08/18/2021 2: 0; Date (DD/MM/YY):08/18/2021 3: 0; Date (DD/MM/YY):08/18/2021 4: 0; Date (DD/MM/YY):08/18/2021 5: 0; Date (DD/MM/YY):08/18/2021 6: 0; Initial: 7: 0 | Pass
Clk errors @ IPIN = 1000uA | -- | -- | 0 | Date (DD/MM/YY):08/18/2021 1: 0; Date (DD/MM/YY):08/18/2021 2: 0; Date (DD/MM/YY):08/18/2021 3: 0; Date (DD/MM/YY):08/18/2021 4: 0; Date (DD/MM/YY):08/18/2021 5: 0; Date (DD/MM/YY):08/18/2021 6: 0; Initial: 7: 0 | Pass
VDC Bit errors | -- | -- | 0 | 0 | 0 | 0 | 0 | 0 | 0 | 0 | 0 | 0 | 0 | 0 | 0 | 0 | 0 | Pass